## stm32f051
LQFP64 | UFBGA64 | LQFP48/UFQFPN48 | WLCSP36 | LQFP32 | UFQFPN32 | Pin name (function upon reset) | Pin type | I/O structure | Notes | Alternate functions | Additional functions
1 | B2 | 1 | - | - | - | VBAT | S | - | - | Backup power supply
2 | A2 | 2 | A6 | - | - | PC13 | I/O | TC |  | - | RTC_TAMP1, RTC_TS, RTC_OUT, WKUP2
3 | A1 | 3 | B6 | - | - | PC14-OSC32_IN (PC14) | I/O | TC | (1)(2) | - | OSC32_IN
4 | B1 | 4 | C6 | - | - | PC15-OSC32_OUT (PC15) | I/O | TC | (1)(2) | - | OSC32_OUT
5 | C1 | 5 | B5 | 2 | 2 | PF0-OSC_IN (PF0) | I/O | FT | - | - | OSC_IN
6 | D1 | 6 | C5 | 3 | 3 | PF1-OSC_OUT (PF1) | I/O | FT | - | - | OSC_OUT
7 | E1 | 7 | D5 | 4 | 4 | NRST | I/O | RST | - | Device reset input / internal reset output (active low)
8 | E3 | - | - | - | - | PC0 | I/O | TTa | - | EVENTOUT | ADC_IN10
9 | E2 | - | - | - | - | PC1 | I/O | TTa | - | EVENTOUT | ADC_IN11
10 | F2 | - | - | - | - | PC2 | I/O | TTa | - | EVENTOUT | ADC_IN12
11 | G1 | - | - | - | - | PC3 | I/O | TTa | - | EVENTOUT | ADC_IN13
12 | F1 | 8 | D6 | 16 | 0 | VSSA | S | - | -3 | Analog ground
13 | H1 | 9 | E5 | 5 | 5 | VDDA | S | - | - | Analog power supply
14 | G2 | 10 | F6 | 6 | 6 | PA0 | I/O | TTa | - | USART2_CTS, TIM2_CH1_ETR, COMP1_OUT, TSC_G1_IO1 | ADC_IN0, COMP1_INM6, RTC_TAMP2, WKUP1
15 | H2 | 11 | D4 | 7 | 7 | PA1 | I/O | TTa | - | USART2_RTS, TIM2_CH2, TSC_G1_IO2, EVENTOUT | ADC_IN1, COMP1_INP
16 | F3 | 12 | E4 | 8 | 8 | PA2 | I/O | TTa | - | USART2_TX, TIM2_CH3, TIM15_CH1, COMP2_OUT, TSC_G1_IO3 | ADC_IN2, COMP2_INM6
17 | G3 | 13 | F5 | 9 | 9 | PA3 | I/O | TTa | - | USART2_RX, TIM2_CH4, TIM15_CH2, TSC_G1_IO4 | ADC_IN3, COMP2_INP
18 | C2 | - | - | - | - | PF4 | I/O | FT | - | EVENTOUT | -
19 | D2 | - | - | - | - | PF5 | I/O | FT | - | EVENTOUT | -
20 | H3 | 14 | C3 | 10 | 10 | PA4 | I/O | TTa | - | SPI1_NSS, I2S1_WS, USART2_CK, TIM14_CH1, TSC_G2_IO1 | ADC_IN4, COMP1_INM4, COMP2_INM4, DAC_OUT1
21 | F4 | 15 | D3 | 11 | 11 | PA5 | I/O | TTa | - | SPI1_SCK, I2S1_CK, CEC, TIM2_CH1_ETR, TSC_G2_IO2 | ADC_IN5, COMP1_INM5, COMP2_INM5
22 | G4 | 16 | E3 | 12 | 12 | PA6 | I/O | TTa | - | SPI1_MISO, I2S1_MCK, TIM3_CH1, TIM1_BKIN, TIM16_CH1, COMP1_OUT, TSC_G2_IO3, EVENTOUT | ADC_IN6
23 | H4 | 17 | F4 | 13 | 13 | PA7 | I/O | TTa | - | SPI1_MOSI, I2S1_SD, TIM3_CH2, TIM14_CH1, TIM1_CH1N, TIM17_CH1, COMP2_OUT, TSC_G2_IO4, EVENTOUT | ADC_IN7
24 | H5 | - | - | - | - | PC4 | I/O | TTa | - | EVENTOUT | ADC_IN14
25 | H6 | - | - | - | - | PC5 | I/O | TTa | - | TSC_G3_IO1 | ADC_IN15
26 | F5 | 18 | F3 | 14 | 14 | PB0 | I/O | TTa | - | TIM3_CH3, TIM1_CH2N, TSC_G3_IO2, EVENTOUT | ADC_IN8
27 | G5 | 19 | F2 | 15 | 15 | PB1 | I/O | TTa | - | TIM3_CH4, TIM14_CH1, TIM1_CH3N, TSC_G3_IO3 | ADC_IN9
28 | G6 | 20 | D2 | - | 16 | PB2 | I/O | FT | -4 | TSC_G3_IO4 | -
29 | G7 | 21 | - | - | - | PB10 | I/O | FT | -5 | I2C2_SCL, CEC, TIM2_CH3, TSC_SYNC | -
30 | H7 | 22 | - | - | - | PB11 | I/O | FT | -5 | I2C2_SDA, TIM2_CH4, TSC_G6_IO1, EVENTOUT | -
31 | D4 | 23 | F1 | 16 | 0 | VSS | S | - | - | Ground
32 | E4 | 24 | E1 | 17 | 17 | VDD | S | - | - | Digital power supply
33 | H8 | 25 | - | - | - | PB12 | I/O | FT | -5 | SPI2_NSS, TIM1_BKIN, TSC_G6_IO2, EVENTOUT | -
34 | G8 | 26 | - | - | - | PB13 | I/O | FT | -5 | SPI2_SCK, TIM1_CH1N, TSC_G6_IO3 | -
35 | F8 | 27 | - | - | - | PB14 | I/O | FT | -5 | SPI2_MISO, TIM1_CH2N, TIM15_CH1, TSC_G6_IO4 | -
36 | F7 | 28 | - | - | - | PB15 | I/O | FT | -5 | SPI2_MOSI, TIM1_CH3N, TIM15_CH1N, TIM15_CH2 | RTC_REFIN
37 | F6 | - | - | - | - | PC6 | I/O | FT | - | TIM3_CH1 | -
38 | E7 | - | - | - | - | PC7 | I/O | FT | - | TIM3_CH2 | -
39 | E8 | - | - | - | - | PC8 | I/O | FT | - | TIM3_CH3 | -
40 | D8 | - | - | - | - | PC9 | I/O | FT | - | TIM3_CH4 | -
41 | D7 | 29 | E2 | 18 | 18 | PA8 | I/O | FT | - | USART1_CK, TIM1_CH1, EVENTOUT, MCO | -
42 | C7 | 30 | D1 | 19 | 19 | PA9 | I/O | FT | - | USART1_TX, TIM1_CH2, TIM15_BKIN, TSC_G4_IO1 | -
43 | C6 | 31 | C1 | 20 | 20 | PA10 | I/O | FT | - | USART1_RX, TIM1_CH3, TIM17_BKIN, TSC_G4_IO2 | -
44 | C8 | 32 | C2 | 21 | 21 | PA11 | I/O | FT | - | USART1_CTS, TIM1_CH4, COMP1_OUT, TSC_G4_IO3, EVENTOUT | -
45 | B8 | 33 | A1 | 22 | 22 | PA12 | I/O | FT | - | USART1_RTS, TIM1_ETR, COMP2_OUT, TSC_G4_IO4, EVENTOUT | -
46 | A8 | 34 | B1 | 23 | 23 | PA13 (SWDIO) | I/O | FT | -6 | IR_OUT, SWDIO | -
47 | D6 | 35 | - | - | - | PF6 | I/O | FT | - | I2C2_SCL | -
48 | E6 | 36 | - | - | - | PF7 | I/O | FT | - | I2C2_SDA | -
49 | A7 | 37 | B2 | 24 | 24 | PA14 (SWCLK) | I/O | FT | -6 | USART2_TX, SWCLK | -
50 | A6 | 38 | A2 | 25 | 25 | PA15 | I/O | FT | - | SPI1_NSS, I2S1_WS, USART2_RX, TIM2_CH1_ETR, EVENTOUT | -
51 | B7 | - | - | - | - | PC10 | I/O | FT | - |  | -
52 | B6 | - | - | - | - | PC11 | I/O | FT | - |  | -
53 | C5 | - | - | - | - | PC12 | I/O | FT | - |  | -
54 | B5 | - | - | - | - | PD2 | I/O | FT | - | TIM3_ETR | -
55 | A5 | 39 | B3 | 26 | 26 | PB3 | I/O | FT | - | SPI1_SCK, I2S1_CK, TIM2_CH2, TSC_G5_IO1, EVENTOUT | -
56 | A4 | 40 | A3 | 27 | 27 | PB4 | I/O | FT | - | SPI1_MISO, I2S1_MCK, TIM3_CH1, TSC_G5_IO2, EVENTOUT | -
57 | C4 | 41 | E6 | 28 | 28 | PB5 | I/O | FT | - | SPI1_MOSI, I2S1_SD, I2C1_SMBA, TIM16_BKIN, TIM3_CH2 | -
58 | D3 | 42 | C4 | 29 | 29 | PB6 | I/O | FTf | - | I2C1_SCL, USART1_TX, TIM16_CH1N, TSC_G5_IO3 | -
59 | C3 | 43 | A4 | 30 | 30 | PB7 | I/O | FTf | - | I2C1_SDA, USART1_RX, TIM17_CH1N, TSC_G5_IO4 | -
60 | B4 | 44 | B4 | 31 | 31 | BOOT0 | I | B | - | Boot memory selection
61 | B3 | 45 | - | - | 32 | PB8 | I/O | FTf | (4)(5) | I2C1_SCL, CEC, TIM16_CH1, TSC_SYNC | -
62 | A3 | 46 | - | - | - | PB9 | I/O | FTf | -5 | I2C1_SDA, IR_OUT, TIM17_CH1, EVENTOUT | -
63 | D5 | 47 | D6 | 32 | 0 | VSS | S | - | - | Ground
64 | E5 | 48 | A5 | 1 | 1 | VDD | S | - | - | Digital power supply
1. PC13, PC14 and PC15 are supplied through the power switch. Since the switch only sinks a limited amount of current (3 mA), the use of GPIOs PC13 to PC15 in output mode is limited:
- The speed should not exceed 2 MHz with a maximum load of 30 pF.
- These GPIOs must not be used as current sources (e.g. to drive an LED).
2. After the first RTC domain power-up, PC13, PC14 and PC15 operate as GPIOs. Their function then depends on the content of the RTC registers which are not reset by the main reset. For details on how to manage these GPIOs, refer to the RTC domain and RTC register descriptions in the reference manual.
3. Distinct VSSA pin is only available on packages with 48 and more pins. For all other packages, the pin number corresponds to the VSS pin to which VSSA pad of the silicon die is connected.
4. On the LQFP32 package, PB2 and PB8 must be set to defined levels by software, as their corresponding pads on the silicon die are left unconnected. Apply the same recommendations as for unconnected pins.
5. On the WLCSP36 package, PB8, PB9, PB10, PB11, PB12, PB13, PB14 and PB15 must be set to defined levels by software, as their corresponding pads on the silicon die are left unconnected. Apply the same recommendations as for unconnected pins.
6. After reset, these pins are configured as SWDIO and SWCLK alternate functions, and the internal pull-up on the SWDIO pin and the internal pull-down on the SWCLK pin are activated.