## pinout
STM32F765xx STM32F767xx | [6 empty] | STM32F768Ax STM32F769xx
TFBGA100 | LQFP100 | LQFP144 | UFBGA176 | LQFP176 | LQFP208 | TFBGA216 | WLCSP180(1) | LQFP176 | LQFP208 | TFBGA216 | Pin name (function after reset | Pin type | I/O structure | Notes | Alternate functions | Additional functions
A3 | 1 | 1 | A2 | 1 | 1 | A3 | E10 | 1 | 1 | A3 | PE2 | I/O | FT | - | TRACECLK, SPI4_SCK, SAI1_MCLK_A, QUADSPI_BK1_IO2, ETH_MII_TXD3, FMC_A23, EVENTOUT | -
B3 | 2 | 2 | A1 | 2 | 2 | A2 | F10 | 2 | 2 | A2 | PE3 | I/O | FT | - | TRACED0, SAI1_SD_B, FMC_A19, EVENTOUT | -
C3 | 3 | 3 | B1 | 3 | 3 | A1 | C12 | 3 | 3 | A1 | PE4 | I/O | FT | - | TRACED1, SPI4_NSS, SAI1_FS_A, DFSDM1_DATIN3, FMC_A20, DCMI_D4, LCD_B0, EVENTOUT | -
D3 | 4 | 4 | B2 | 4 | 4 | B1 | D12 | 4 | 4 | B1 | PE5 | I/O | FT | - | TRACED2, TIM9_CH1, SPI4_MISO, SAI1_SCK_A, DFSDM1_CKIN3, FMC_A21, DCMI_D6, LCD_G0, EVENTOUT | -
E3 | 5 | 5 | B3 | 5 | 5 | B2 | E11 | 5 | 5 | B2 | PE6 | I/O | FT | - | TRACED3, TIM1_BKIN2, TIM9_CH2, SPI4_MOSI, SAI1_SD_A, SAI2_MCLK_B, FMC_A22, DCMI_D7, LCD_G1, EVENTOUT | -
- | - | - | - | - | - | G6 | - | - | - | G6 | VSS | S | - | - | - | -
- | - | - | - | - | - | F5 | - | - | - | F5 | VDD | S | - | - | - | -
B2 | 6 | 6 | C1 | 6 | 6 | C1 | C13 | 6 | 6 | C1 | VBAT | S | - | - | - | -
- | - | - | D2 | 7 | 7 | C2 | NC | 7 | 7 | C2 | PI8 | I/O | FT | 2 | EVENTOUT | RTC_TAMP2/ RTC_TS/ WKUP5
A2 | 7 | 7 | D1 | 8 | 8 | D1 | D13 | 8 | 8 | D1 | PC13 | I/O | FT |  | EVENTOUT | RTC_TAMP1/ RTC_TS/ RTC_OUT/ WKUP4
A1 | 8 | 8 | E1 | 9 | 9 | E1 | E12 | 9 | 9 | E1 | PC14- OSC32_IN | I/O | FT | 2,3 | EVENTOUT | OSC32_IN
B1 | 9 | 9 | F1 | 10 | 10 | F1 | E13 | 10 | 10 | F1 | PC15- OSC32_O UT | I/O | FT | 2,3 | EVENTOUT | OSC32_OUT
- | - | - | - | - | - | G5 | - | - | - | G5 | VDD | S | - | - | - | -
- | - | - | D3 | 11 | 11 | E4 | G10 | 11 | 11 | E4 | PI9 | I/O | FT | - | UART4_RX, CAN1_RX, FMC_D30, LCD_VSYNC, EVENTOUT | -
- | - | - | E3 | 12 | 12 | D5 | H10 | 12 | 12 | D5 | PI10 | I/O | FT | - | ETH_MII_RX_ER, FMC_D31, LCD_HSYNC, EVENTOUT | -
- | - | - | E4 | 13 | 13 | F3 | F11 | 13 | 13 | F3 | PI11 | I/O | FT | - | LCD_G6, OTG_HS_ULPI_DIR, EVENTOUT | WKUP6
- | - | - | F2 | 14 | 14 | F2 | F13 | 14 | 14 | F2 | VSS | S | - | - | - | -
- | - | - | F3 | 15 | 15 | F4 | F12 | 15 | 15 | F4 | VDD | S | - | - | - | -
- | - | 10 | E2 | 16 | 16 | D2 | G11 | 16 | 16 | D2 | PF0 | I/O | FT | - | I2C2_SDA, FMC_A0, EVENTOUT | -
- | - | 11 | H3 | 17 | 17 | E2 | G12 | 17 | 17 | E2 | PF1 | I/O | FT | - | I2C2_SCL, FMC_A1, EVENTOUT | -
- | - | 12 | H2 | 18 | 18 | G2 | G13 | 18 | 18 | G2 | PF2 | I/O | FT | - | I2C2_SMBA, FMC_A2, EVENTOUT | -
- | - | - | - | - | 19 | E3 | NC | - | 19 | E3 | PI12 | I/O | FT | - | LCD_HSYNC, EVENTOUT | -
- | - | - | - | - | 20 | G3 | NC | - | 20 | G3 | PI13 | I/O | FT | - | LCD_VSYNC, EVENTOUT | -
- | - | - | - | - | 21 | H3 | NC | - | 21 | H3 | PI14 | I/O | FT | - | LCD_CLK, EVENTOUT | -
- | - | 13 | J2 | 19 | 22 | H2 | H11 | 19 | 22 | H2 | PF3 | I/O | FT | - | FMC_A3, EVENTOUT | ADC3_IN9
- | - | 14 | J3 | 20 | 23 | J2 | H12 | 20 | 23 | J2 | PF4 | I/O | FT | - | FMC_A4, EVENTOUT | ADC3_IN14
- | - | 15 | K3 | 21 | 24 | K3 | H13 | 21 | 24 | K3 | PF5 | I/O | FT | - | FMC_A5, EVENTOUT | ADC3_IN15
C2 | 10 | 16 | G2 | 22 | 25 | H6 | J13 | 22 | 25 | H6 | VSS | S | - | - | - | -
D2 | 11 | 17 | G3 | 23 | 26 | H5 | J12 | 23 | 26 | H5 | VDD | S | - | - | - | -
- | - | 18 | K2 | 24 | 27 | K2 | NC | 24 | 27 | K2 | PF6 | I/O | FT | - | TIM10_CH1, SPI5_NSS, SAI1_SD_B, UART7_RX, QUADSPI_BK1_IO3, EVENTOUT | ADC3_IN4
- | - | 19 | K1 | 25 | 28 | K1 | NC | 25 | 28 | K1 | PF7 | I/O | FT | - | TIM11_CH1, SPI5_SCK, SAI1_MCLK_B, UART7_TX, QUADSPI_BK1_IO2, EVENTOUT | ADC3_IN5
- | - | 20 | L3 | 26 | 29 | L3 | NC | 26 | 29 | L3 | PF8 | I/O | FT | - | SPI5_MISO, SAI1_SCK_B, UART7_RTS, TIM13_CH1, QUADSPI_BK1_IO0, EVENTOUT | ADC3_IN6
- | - | 21 | L2 | 27 | 30 | L2 | NC | 27 | 30 | L2 | PF9 | I/O | FT | - | SPI5_MOSI, SAI1_FS_B, UART7_CTS, TIM14_CH1, QUADSPI_BK1_IO1, EVENTOUT | ADC3_IN7
- | - | 22 | L1 | 28 | 31 | L1 | K11 | 28 | 31 | L1 | PF10 | I/O | FT | - | QUADSPI_CLK, DCMI_D11, LCD_DE, EVENTOUT | ADC3_IN8
C1 | 12 | 23 | G1 | 29 | 32 | G1 | K12 | 29 | 32 | G1 | PH0- OSC_IN | I/O | FT | 3 | EVENTOUT | OSC_IN
D1 | 13 | 24 | H1 | 30 | 33 | H1 | K13 | 30 | 33 | H1 | PH1- OSC_OUT | I/O | FT | 3 | EVENTOUT | OSC_OUT
E1 | 14 | 25 | J1 | 31 | 34 | J1 | L11 | 31 | 34 | J1 | NRST | I/O | RS T | - | - | -
F1 | 15 | 26 | M2 | 32 | 35 | M2 | L12 | 32 | 35 | M2 | PC0 | I/O | FT | - | DFSDM1_CKIN0, DFSDM1_DATIN4, SAI2_FS_B, OTG_HS_ULPI_STP, FMC_SDNWE, LCD_R5, EVENTOUT | ADC1_IN10, ADC2_IN10, ADC3_IN10
F2 | 16 | 27 | M3 | 33 | 36 | M3 | L13 | 33 | 36 | M3 | PC1 | I/O | FT | - | TRACED0, DFSDM1_DATIN0, SPI2_MOSI/I2S2_SD, SAI1_SD_A, DFSDM1_CKIN4, ETH_MDC, MDIOS_MDC, EVENTOUT | ADC1_IN11, ADC2_IN11, ADC3_IN11, RTC_TAMP3/ WKUP3
E2 | 17 | 28 | M4 | 34 | 37 | M4 | NC | 34 | 37 | M4 | PC2 | I/O | FT | - | DFSDM1_CKIN1, SPI2_MISO, DFSDM1_CKOUT, OTG_HS_ULPI_DIR, ETH_MII_TXD2, FMC_SDNE0, EVENTOUT | ADC1_IN12, ADC2_IN12, ADC3_IN12
F3 | 18 | 29 | M5 | 35 | 38 | L4 | NC | 35 | 38 | L4 | PC3 | I/O | FT | - | DFSDM1_DATIN1, SPI2_MOSI/I2S2_SD, OTG_HS_ULPI_NXT, ETH_MII_TX_CLK, FMC_SDCKE0, EVENTOUT | ADC1_IN13, ADC2_IN13, ADC3_IN13
- | - | 30 | - | 36 | 39 | J5 | - | 36 | 39 | J5 | VDD | S | - | - | - | -
- | - | - | - | - | - | J6 | - | - | - | J6 | VSS | S | - | - | - | -
G1 | 19 | 31 | M1 | 37 | 40 | M1 | M11 | 37 | 40 | M1 | VSSA | S | - | - | - | -
- | - | - | N1 | - | - | N1 | - | - | - | N1 | VREF- | S | - | - | - | -
- | 20 | 32 | P1 | 38 | 41 | P1 | - | 38 | 41 | P1 | VREF+ | S | - | - | - | -
H1 | 21 | 33 | R1 | 39 | 42 | R1 | M12 | 39 | 42 | R1 | VDDA | S | - | - | - | -
G2 | 22 | 34 | N3 | 40 | 43 | N3 | M13 | 40 | 43 | N3 | PA0- WKUP | I/O | FT | -4 | TIM2_CH1/TIM2_ETR, TIM5_CH1, TIM8_ETR, USART2_CTS, UART4_TX, SAI2_SD_B, ETH_MII_CRS, EVENTOUT | ADC1_IN0, ADC2_IN0, ADC3_IN0, WKUP1
H2 | 23 | 35 | N2 | 41 | 44 | N2 | J11 | 41 | 44 | N2 | PA1 | I/O | FT | - | TIM2_CH2, TIM5_CH2, USART2_RTS, UART4_RX, QUADSPI_BK1_IO3, SAI2_MCLK_B, ETH_MII_RX_CLK/ETH_RMII_ REF_CLK, LCD_R2, EVENTOUT | ADC1_IN1, ADC2_IN1, ADC3_IN1
J2 | 24 | 36 | P2 | 42 | 45 | P2 | J10 | 42 | 45 | P2 | PA2 | I/O | FT | - | TIM2_CH3, TIM5_CH3, TIM9_CH1, USART2_TX, SAI2_SCK_B, ETH_MDIO, MDIOS_MDIO, LCD_R1, EVENTOUT | ADC1_IN2, ADC2_IN2, ADC3_IN2, WKUP2
- | - | - | F4 | 43 | 46 | K4 | L10 | 43 | 46 | K4 | PH2 | I/O | FT | - | LPTIM1_IN2, QUADSPI_BK2_IO0, SAI2_SCK_B, ETH_MII_CRS, FMC_SDCKE0, LCD_R0, EVENTOUT | -
- | - | - | G4 | 44 | 47 | J4 | K10 | 44 | 47 | J4 | PH3 | I/O | FT | - | QUADSPI_BK2_IO1, SAI2_MCLK_B, ETH_MII_COL, FMC_SDNE0, LCD_R1, EVENTOUT | -
- | - | - | H4 | 45 | 48 | H4 | N12 | 45 | 48 | H4 | PH4 | I/O | FT | - | I2C2_SCL, LCD_G5, OTG_HS_ULPI_NXT, LCD_G4, EVENTOUT | -
- | - | - | J4 | 46 | 49 | J3 | N11 | 46 | 49 | J3 | PH5 | I/O | FT | - | I2C2_SDA, SPI5_NSS, FMC_SDNWE, EVENTOUT | -
K2 | 25 | 37 | R2 | 47 | 50 | R2 | M10 | 47 | 50 | R2 | PA3 | I/O | FT | - | TIM2_CH4, TIM5_CH4, TIM9_CH2, USART2_RX, LCD_B2, OTG_HS_ULPI_D0, ETH_MII_COL, LCD_B5, EVENTOUT | ADC1_IN3, ADC2_IN3, ADC3_IN3
J1 | 26 | 38 | - | - | 51 | K6 | J9 | - | 51 | K6 | VSS | S | - | - | - | -
E6 | - | - | L4 | 48 | - | L5 | -5 | 48 | - | L5 | BYPASS_ REG | I | FT | - | - | -
K1 | 27 | 39 | K4 | 49 | 52 | K5 | K9 | 49 | 52 | K5 | VDD | S | - | - | - | -
G3 | 28 | 40 | N4 | 50 | 53 | N4 | L9 | 50 | 53 | N4 | PA4 | I/O | TTa | - | SPI1_NSS/I2S1_WS, SPI3_NSS/I2S3_WS, USART2_CK, SPI6_NSS, OTG_HS_SOF, DCMI_HSYNC, LCD_VSYNC, EVENTOUT | ADC1_IN4, ADC2_IN4, DAC_OUT1
H3 | 29 | 41 | P4 | 51 | 54 | P4 | P11 | 51 | 54 | P4 | PA5 | I/O | TTa | - | TIM2_CH1/TIM2_ETR, TIM8_CH1N, SPI1_SCK/I2S1_CK, SPI6_SCK, OTG_HS_ULPI_CK, LCD_R4, EVENTOUT | ADC1_IN5, ADC2_IN5, DAC_OUT2
J3 | 30 | 42 | P3 | 52 | 55 | P3 | N10 | 52 | 55 | P3 | PA6 | I/O | FT | - | TIM1_BKIN, TIM3_CH1, TIM8_BKIN, SPI1_MISO, SPI6_MISO, TIM13_CH1, MDIOS_MDC, DCMI_PIXCLK, LCD_G2, EVENTOUT | ADC1_IN6, ADC2_IN6
K3 | 31 | 43 | R3 | 53 | 56 | R3 | M9 | 53 | 56 | R3 | PA7 | I/O | FT | - | TIM1_CH1N, TIM3_CH2, TIM8_CH1N, SPI1_MOSI/I2S1_SD, SPI6_MOSI, TIM14_CH1, ETH_MII_RX_DV/ETH_RMII_C RS_DV, FMC_SDNWE, EVENTOUT | ADC1_IN7, ADC2_IN7
G4 | 32 | 44 | N5 | 54 | 57 | N5 | NC | 54 | 57 | N5 | PC4 | I/O | FT | - | DFSDM1_CKIN2, I2S1_MCK, SPDIF_RX2, ETH_MII_RXD0/ETH_RMII_RX D0, FMC_SDNE0, EVENTOUT | ADC1_IN14, ADC2_IN14
H4 | 33 | 45 | P5 | 55 | 58 | P5 | NC | 55 | 58 | P5 | PC5 | I/O | FT | - | DFSDM1_DATIN2, SPDIF_RX3, ETH_MII_RXD1/ETH_RMII_RX D1, FMC_SDCKE0, EVENTOUT | ADC1_IN15, ADC2_IN15
- | - | - | - | - | 59 | L7 | - | - | 59 | L7 | VDD | S | - | - | - | -
- | - | - | - | - | 60 | L6 | - | - | 60 | L6 | VSS | S | - | - | - | -
J4 | 34 | 46 | R5 | 56 | 61 | R5 | P10 | 56 | 61 | R5 | PB0 | I/O | FT | - | TIM1_CH2N, TIM3_CH3, TIM8_CH2N, DFSDM1_CKOUT, UART4_CTS, LCD_R3, OTG_HS_ULPI_D1, ETH_MII_RXD2, LCD_G1, EVENTOUT | ADC1_IN8, ADC2_IN8
K4 | 35 | 47 | R4 | 57 | 62 | R4 | J8 | 57 | 62 | R4 | PB1 | I/O | FT | - | TIM1_CH3N, TIM3_CH4, TIM8_CH3N, DFSDM1_DATIN1, LCD_R6, OTG_HS_ULPI_D2, ETH_MII_RXD3, LCD_G0, EVENTOUT | ADC1_IN9, ADC2_IN9
G5 | 36 | 48 | M6 | 58 | 63 | M5 | J7 | 58 | 63 | M5 | PB2 | I/O | FT | - | SAI1_SD_A, SPI3_MOSI/I2S3_SD, QUADSPI_CLK, DFSDM1_CKIN1, EVENTOUT | -
- | - | - | - | - | 64 | G4 | NC | - | 64 | G4 | PI15 | I/O | FT | - | LCD_G2, LCD_R0, EVENTOUT | -
- | - | - | - | - | 65 | R6 | NC | - | 65 | R6 | PJ0 | I/O | FT | - | LCD_R7, LCD_R1, EVENTOUT | -
- | - | - | - | - | 66 | R7 | NC | - | 66 | R7 | PJ1 | I/O | FT | - | LCD_R2, EVENTOUT | -
- | - | - | - | - | 67 | P7 | NC | - | 67 | P7 | PJ2 | I/O | FT | - | DSI_TE, LCD_R3, EVENTOUT | -
- | - | - | - | - | 68 | N8 | NC | - | 68 | N8 | PJ3 | I/O | FT | - | LCD_R4, EVENTOUT | -
- | - | - | - | - | 69 | M9 | NC | - | 69 | M9 | PJ4 | I/O | FT | - | LCD_R5, EVENTOUT | -
- | - | 49 | R6 | 59 | 70 | P8 | N9 | 59 | 70 | P8 | PF11 | I/O | FT | - | SPI5_MOSI, SAI2_SD_B, FMC_SDNRAS, DCMI_D12, EVENTOUT | -
- | - | 50 | P6 | 60 | 71 | M6 | K7 | 60 | 71 | M6 | PF12 | I/O | FT | - | FMC_A6, EVENTOUT | -
- | - | 51 | M8 | 61 | 72 | K7 | P9 | 61 | 72 | K7 | VSS | S | - | - | - | -
- | - | 52 | N8 | 62 | 73 | L8 | M8 | 62 | 73 | L8 | VDD | S | - | - | - | -
- | - | 53 | N6 | 63 | 74 | N6 | L8 | 63 | 74 | N6 | PF13 | I/O | FT | - | I2C4_SMBA, DFSDM1_DATIN6, FMC_A7, EVENTOUT | -
- | - | 54 | R7 | 64 | 75 | P6 | K8 | 64 | 75 | P6 | PF14 | I/O | FT | - | I2C4_SCL, DFSDM1_CKIN6, FMC_A8, EVENTOUT | -
- | - | 55 | P7 | 65 | 76 | M8 | P8 | 65 | 76 | M8 | PF15 | I/O | FT | - | I2C4_SDA, FMC_A9, EVENTOUT | -
- | - | 56 | N7 | 66 | 77 | N7 | N8 | 66 | 77 | N7 | PG0 | I/O | FT | - | FMC_A10, EVENTOUT | -
- | - | 57 | M7 | 67 | 78 | M7 | L7 | 67 | 78 | M7 | PG1 | I/O | FT | - | FMC_A11, EVENTOUT | -
H5 | 37 | 58 | R8 | 68 | 79 | R8 | M7 | 68 | 79 | R8 | PE7 | I/O | FT | - | TIM1_ETR, DFSDM1_DATIN2, UART7_RX, QUADSPI_BK2_IO0, FMC_D4, EVENTOUT | -
J5 | 38 | 59 | P8 | 69 | 80 | N9 | N7 | 69 | 80 | N9 | PE8 | I/O | FT | - | TIM1_CH1N, DFSDM1_CKIN2, UART7_TX, QUADSPI_BK2_IO1, FMC_D5, EVENTOUT | -
K5 | 39 | 60 | P9 | 70 | 81 | P9 | P7 | 70 | 81 | P9 | PE9 | I/O | FT | - | TIM1_CH1, DFSDM1_CKOUT, UART7_RTS, QUADSPI_BK2_IO2, FMC_D6, EVENTOUT | -
- | - | 61 | M9 | 71 | 82 | K8 | - | 71 | 82 | K8 | VSS | S | - | - | - | -
- | - | 62 | N9 | 72 | 83 | L9 | - | 72 | 83 | L9 | VDD | S | - | - | - | -
G6 | 40 | 63 | R9 | 73 | 84 | R9 | J6 | 73 | 84 | R9 | PE10 | I/O | FT | - | TIM1_CH2N, DFSDM1_DATIN4, UART7_CTS, QUADSPI_BK2_IO3, FMC_D7, EVENTOUT | -
H6 | 41 | 64 | P10 | 74 | 85 | P10 | K6 | 74 | 85 | P10 | PE11 | I/O | FT | - | TIM1_CH2, SPI4_NSS, DFSDM1_CKIN4, SAI2_SD_B, FMC_D8, LCD_G3, EVENTOUT | -
J6 | 42 | 65 | R10 | 75 | 86 | R10 | L6 | 75 | 86 | R10 | PE12 | I/O | FT | - | TIM1_CH3N, SPI4_SCK, DFSDM1_DATIN5, SAI2_SCK_B, FMC_D9, LCD_B4, EVENTOUT | -
K6 | 43 | 66 | N11 | 76 | 87 | R12 | P6 | 76 | 87 | R12 | PE13 | I/O | FT | - | TIM1_CH3, SPI4_MISO, DFSDM1_CKIN5, SAI2_FS_B, FMC_D10, LCD_DE, EVENTOUT | -
G7 | 44 | 67 | P11 | 77 | 88 | P11 | N6 | 77 | 88 | P11 | PE14 | I/O | FT | - | TIM1_CH4, SPI4_MOSI, SAI2_MCLK_B, FMC_D11, LCD_CLK, EVENTOUT | -
H7 | 45 | 68 | R11 | 78 | 89 | R11 | M6 | 78 | 89 | R11 | PE15 | I/O | FT | - | TIM1_BKIN, FMC_D12, LCD_R7, EVENTOUT | -
J7 | 46 | 69 | R12 | 79 | 90 | P12 | K5 | 79 | 90 | P12 | PB10 | I/O | FT | - | TIM2_CH3, I2C2_SCL, SPI2_SCK/I2S2_CK, DFSDM1_DATIN7, USART3_TX, QUADSPI_BK1_NCS, OTG_HS_ULPI_D3, ETH_MII_RX_ER, LCD_G4, EVENTOUT | -
K7 | 47 | 70 | R13 | 80 | 91 | R13 | L5 | 80 | 91 | R13 | PB11 | I/O | FT | - | TIM2_CH4, I2C2_SDA, DFSDM1_CKIN7, USART3_RX, OTG_HS_ULPI_D4, ETH_MII_TX_EN/ETH_RMII_T X_EN, DSI_TE, LCD_G5, EVENTOUT | -
F8 | 48 | 71 | M10 | 81 | 92 | L11 | P5 | 81 | 92 | L11 | VCAP_1 | S | - | - | - | -
- | 49 | - | - | - | 93 | K9 | N5 | - | 93 | K9 | VSS | S | - | - | - | -
- | 50 | 72 | N10 | 82 | 94 | L10 | P4 | 82 | 94 | L10 | VDD | S | - | - | - | -
- | - | - | - | - | 95 | M14 | NC | - | 95 | M14 | PJ5 | I/O | FT | - | LCD_R6, EVENTOUT | -
- | - | - | M11 | 83 | 96 | P13 | NC | 83 | 96 | P13 | PH6 | I/O | FT | - | I2C2_SMBA, SPI5_SCK, TIM12_CH1, ETH_MII_RXD2, FMC_SDNE1, DCMI_D8, EVENTOUT | -
- | - | - | N12 | 84 | 97 | N13 | NC | 84 | 97 | N13 | PH7 | I/O | FT | - | I2C3_SCL, SPI5_MISO, ETH_MII_RXD3, FMC_SDCKE1, DCMI_D9, EVENTOUT | -
- | - | - | M12 | 85 | 98 | P14 | M5 | - | 98 | P14 | PH8 | I/O | FT | - | I2C3_SDA, FMC_D16, DCMI_HSYNC, LCD_R2, EVENTOUT | -
- | - | - | M13 | 86 | 99 | N14 | K4 | - | 99 | N14 | PH9 | I/O | FT | - | I2C3_SMBA, TIM12_CH2, FMC_D17, DCMI_D0, LCD_R3, EVENTOUT | -
- | - | - | L13 | 87 | 100 | P15 | L4 | - | 100 | P15 | PH10 | I/O | FT | - | TIM5_CH1, I2C4_SMBA, FMC_D18, DCMI_D1, LCD_R4, EVENTOUT | -
- | - | - | L12 | 88 | 101 | N15 | M4 | - | 101 | N15 | PH11 | I/O | FT | - | TIM5_CH2, I2C4_SCL, FMC_D19, DCMI_D2, LCD_R5, EVENTOUT | -
- | - | - | K12 | 89 | 102 | M15 | P3 | - | 102 | M15 | PH12 | I/O | FT | - | TIM5_CH3, I2C4_SDA, FMC_D20, DCMI_D3, LCD_R6, EVENTOUT | -
- | - | - | H12 | 90 | - | K10 | N4 | - | - | K10 | VSS | S | - | - | - | -
- | - | - | J12 | 91 | 103 | K11 | - | - | 103 | K11 | VDD | S | - | - | - | -
K8 | 51 | 73 | P12 | 92 | 104 | L13 | H8 | 85 | 104 | L13 | PB12 | I/O | FT | - | TIM1_BKIN, I2C2_SMBA, SPI2_NSS/I2S2_WS, DFSDM1_DATIN1, USART3_CK, UART5_RX, CAN2_RX, OTG_HS_ULPI_D5, ETH_MII_TXD0/ETH_RMII_TX D0, OTG_HS_ID, EVENTOUT | -
J8 | 52 | 74 | P13 | 93 | 105 | K14 | J5 | 86 | 105 | K14 | PB13 | I/O | FT | - | TIM1_CH1N, SPI2_SCK/I2S2_CK, DFSDM1_CKIN1, USART3_CTS, UART5_TX, CAN2_TX, OTG_HS_ULPI_D6, ETH_MII_TXD1/ETH_RMII_TX D1, EVENTOUT | OTG_HS_VB US
H10 | 53 | 75 | R14 | 94 | 106 | R14 | N3 | 87 | 106 | R14 | PB14 | I/O | FT | - | TIM1_CH2N, TIM8_CH2N, USART1_TX, SPI2_MISO, DFSDM1_DATIN2, USART3_RTS, UART4_RTS, TIM12_CH1, SDMMC2_D0, OTG_HS_DM, EVENTOUT | -
G10 | 54 | 76 | R15 | 95 | 107 | R15 | N2 | 88 | 107 | R15 | PB15 | I/O | FT | - | RTC_REFIN, TIM1_CH3N, TIM8_CH3N, USART1_RX, SPI2_MOSI/I2S2_SD, DFSDM1_CKIN2, UART4_CTS, TIM12_CH2, SDMMC2_D1, OTG_HS_DP, EVENTOUT | -
K9 | 55 | 77 | P15 | 96 | 108 | L15 | M3 | 89 | 108 | L15 | PD8 | I/O | FT | - | DFSDM1_CKIN3, USART3_TX, SPDIF_RX1, FMC_D13, EVENTOUT | -
J9 | 56 | 78 | P14 | 97 | 109 | L14 | L3 | 90 | 109 | L14 | PD9 | I/O | FT | - | DFSDM1_DATIN3, USART3_RX, FMC_D14, EVENTOUT | -
H9 | 57 | 79 | N15 | 98 | 110 | K15 | M2 | 91 | 110 | K15 | PD10 | I/O | FT | - | DFSDM1_CKOUT, USART3_CK, FMC_D15, LCD_B3, EVENTOUT | -
G9 | 58 | 80 | N14 | 99 | 111 | N10 | K3 | 92 | 111 | N10 | PD11 | I/O | FT | - | I2C4_SMBA, USART3_CTS, QUADSPI_BK1_IO0, SAI2_SD_A, FMC_A16/FMC_CLE, EVENTOUT | -
K10 | 59 | 81 | N13 | 100 | 112 | M10 | J4 | 93 | 112 | M10 | PD12 | I/O | FT | - | TIM4_CH1, LPTIM1_IN1, I2C4_SCL, USART3_RTS, QUADSPI_BK1_IO1, SAI2_FS_A, FMC_A17/FMC_ALE, EVENTOUT | -
J10 | 60 | 82 | M15 | 101 | 113 | M11 | L2 | 94 | 113 | M11 | PD13 | I/O | FT | - | TIM4_CH2, LPTIM1_OUT, I2C4_SDA, QUADSPI_BK1_IO3, SAI2_SCK_A, FMC_A18, EVENTOUT | -
- | - | 83 | - | 102 | 114 | J10 | M1 | 95 | 114 | J10 | VSS | S | - | - | - | -
- | - | 84 | J13 | 103 | 115 | J11 | - | 96 | 115 | J11 | VDD | S | - | - | - | -
H8 | 61 | 85 | M14 | 104 | 116 | L12 | L1 | 97 | 116 | L12 | PD14 | I/O | FT | - | TIM4_CH3, UART8_CTS, FMC_D0, EVENTOUT | -
G8 | 62 | 86 | L14 | 105 | 117 | K13 | K2 | 98 | 117 | K13 | PD15 | I/O | FT | - | TIM4_CH4, UART8_RTS, FMC_D1, EVENTOUT | -
- | - | - | - | - | 118 | K12 | - | - | - | - | PJ6 | I/O | FT | - | LCD_R7, EVENTOUT | -
- | - | - | - | - | 119 | J12 | - | - | - | - | PJ7 | I/O | FT | - | LCD_G0, EVENTOUT | -
- | - | - | - | - | 120 | H12 | - | - | - | - | PJ8 | I/O | FT | - | LCD_G1, EVENTOUT | -
- | - | - | - | - | 121 | J13 | - | - | - | - | PJ9 | I/O | FT | - | LCD_G2, EVENTOUT | -
- | - | - | - | - | 122 | H13 | - | - | - | - | PJ10 | I/O | FT | - | LCD_G3, EVENTOUT | -
- | - | - | - | - | 123 | G12 | - | - | - | - | PJ11 | I/O | FT | - | LCD_G4, EVENTOUT | -
- | - | - | - | - | 124 | H11 | - | - | - | - | VDD | S | - | - | - | -
- | - | - | - | - | - | - | K1 | 99 | 118 | H11 | VDDDSI | S | - | - | - | -
- | - | - | - | - | 125 | H10 | - | - | - | H10 | VSS | S | - | - | - | -
- | - | - | - | - | - | - | H6 | 100 | 119 | K12 | VCAPDSI | S | - | - | - | -
- | - | - | - | - | - | - | J3 | - | - | G13 | VDD12DSI | S | - | - | - | -
- | - | - | - | - | - | - | J1 | 101 | 120 | J12 | DSI_D0P | I/O | - | - | - | -
- | - | - | - | - | - | - | J2 | 102 | 121 | J13 | DSI_D0N | I/O | - | - | - | -
- | - | - | - | - | - | - | H5 | 103 | 122 | G12 | VSSDSI | S | - | - | - | -
- | - | - | - | - | - | - | H4 | 104 | 123 | H12 | DSI_CKP | I/O | - | - | - | -
- | - | - | - | - | - | - | H3 | 105 | 124 | H13 | DSI_CKN | I/O | - | - | - | -
- | - | - | - | - | - | - | - | 106 | 125 | - | VDD12DSI | S | - | - | - | -
- | - | - | - | - | - | - | H1 | 107 | 126 | F12 | DSI_D1P | I/O | - | - | - | -
- | - | - | - | - | - | - | H2 | 108 | 127 | F13 | DSI_D1N | I/O | - | - | - | -
- | - | - | - | - | - | - | - | 109 | 128 | - | VSSDSI | S | - | - | - | -
- | - | - | - | - | 126 | G13 | - | - | - | - | PK0 | I/O | FT | - | LCD_G5, EVENTOUT | -
- | - | - | - | - | 127 | F12 | - | - | - | - | PK1 | I/O | FT | - | LCD_G6, EVENTOUT | -
- | - | - | - | - | 128 | F13 | - | - | - | - | PK2 | I/O | FT | - | LCD_G7, EVENTOUT | -
- | - | 87 | L15 | 106 | 129 | M13 | H9 | 110 | 129 | M13 | PG2 | I/O | FT | - | FMC_A12, EVENTOUT | -
- | - | 88 | K15 | 107 | 130 | M12 | G9 | 111 | 130 | M12 | PG3 | I/O | FT | - | FMC_A13, EVENTOUT | -
- | - | 89 | K14 | 108 | 131 | N12 | G1 | 112 | 131 | N12 | PG4 | I/O | FT | - | FMC_A14/FMC_BA0, EVENTOUT | -
- | - | 90 | K13 | 109 | 132 | N11 | G2 | 113 | 132 | N11 | PG5 | I/O | FT | - | FMC_A15/FMC_BA1, EVENTOUT | -
- | - | 91 | J15 | 110 | 133 | J15 | G3 | 114 | 133 | J15 | PG6 | I/O | FT | - | FMC_NE3, DCMI_D12, LCD_R7, EVENTOUT | -
- | - | 92 | J14 | 111 | 134 | J14 | G4 | 115 | 134 | J14 | PG7 | I/O | FT | - | SAI1_MCLK_A, USART6_CK, FMC_INT, DCMI_D13, LCD_CLK, EVENTOUT | -
- | - | 93 | H14 | 112 | 135 | H14 | G5 | 116 | 135 | H14 | PG8 | I/O | FT | - | SPI6_NSS, SPDIF_RX2, USART6_RTS, ETH_PPS_OUT, FMC_SDCLK, LCD_G7, EVENTOUT | -
- | - | 94 | G12 | 113 | 136 | G10 | F1 | 117 | 136 | G10 | VSS | S | - | - | - | -
F6 | - | 95 | H13 | 114 | 137 | G11 | F2 | 118 | 137 | G11 | VDDUSB | S | - | - | - | -
F10 | 63 | 96 | H15 | 115 | 138 | H15 | G6 | 119 | 138 | H15 | PC6 | I/O | FT | - | TIM3_CH1, TIM8_CH1, I2S2_MCK, DFSDM1_CKIN3, USART6_TX, FMC_NWAIT, SDMMC2_D6, SDMMC1_D6, DCMI_D0, LCD_HSYNC, EVENTOUT | -
E10 | 64 | 97 | G15 | 116 | 139 | G15 | F3 | 120 | 139 | G15 | PC7 | I/O | FT | - | TIM3_CH2, TIM8_CH2, I2S3_MCK, DFSDM1_DATIN3, USART6_RX, FMC_NE1, SDMMC2_D7, SDMMC1_D7, DCMI_D1, LCD_G6, EVENTOUT | -
F9 | 65 | 98 | G14 | 117 | 140 | G14 | G8 | 121 | 140 | G14 | PC8 | I/O | FT | - | TRACED1, TIM3_CH3, TIM8_CH3, UART5_RTS, USART6_CK, FMC_NE2/FMC_NCE, SDMMC1_D0, DCMI_D2, EVENTOUT | -
E9 | 66 | 99 | F14 | 118 | 141 | F14 | E1 | 122 | 141 | F14 | PC9 | I/O | FT | - | MCO2, TIM3_CH4, TIM8_CH4, I2C3_SDA, I2S_CKIN, UART5_CTS, QUADSPI_BK1_IO0, LCD_G3, SDMMC1_D1, DCMI_D3, LCD_B2, EVENTOUT | --
D9 | 67 | 100 | F15 | 119 | 142 | F15 | E2 | 123 | 142 | F15 | PA8 | I/O | FT | - | MCO1, TIM1_CH1, TIM8_BKIN2, I2C3_SCL, USART1_CK, OTG_FS_SOF, CAN3_RX, UART7_RX, LCD_B3, LCD_R6, EVENTOUT | -
C9 | 68 | 101 | E15 | 120 | 143 | E15 | F4 | 124 | 143 | E15 | PA9 | I/O | FT | - | TIM1_CH2, I2C3_SMBA, SPI2_SCK/I2S2_CK, USART1_TX, DCMI_D0, LCD_R5, EVENTOUT | OTG_FS_VB US
D10 | 69 | 102 | D15 | 121 | 144 | D15 | F5 | 125 | 144 | D15 | PA10 | I/O | FT | - | TIM1_CH3, USART1_RX, LCD_B4, OTG_FS_ID, MDIOS_MDIO, DCMI_D1, LCD_B1, EVENTOUT | -
C10 | 70 | 103 | C15 | 122 | 145 | C15 | E3 | 126 | 145 | C15 | PA11 | I/O | FT | - | TIM1_CH4, SPI2_NSS/I2S2_WS, UART4_RX, USART1_CTS, CAN1_RX, OTG_FS_DM, LCD_R4, EVENTOUT | -
B10 | 71 | 104 | B15 | 123 | 146 | B15 | D1 | 127 | 146 | B15 | PA12 | I/O | FT | - | TIM1_ETR, SPI2_SCK/I2S2_CK, UART4_TX, USART1_RTS, SAI2_FS_B, CAN1_TX, OTG_FS_DP, LCD_R5, EVENTOUT | -
A10 | 72 | 105 | A15 | 124 | 147 | A15 | D2 | 128 | 147 | A15 | PA13(JTM S-SWDIO) | I/O | FT | - | JTMS-SWDIO, EVENTOUT | -
E7 | 73 | 106 | F13 | 125 | 148 | E11 | C1 | 129 | 148 | E11 | VCAP_2 | S | - | - | - | -
E5 | 74 | 107 | F12 | 126 | 149 | F10 | C2 | 130 | 149 | F10 | VSS | S | - | - | - | -
F5 | 75 | 108 | G13 | 127 | 150 | F11 | B2 | 131 | 150 | F11 | VDD | S | - | - | - | -
- | - | - | E12 | 128 | 151 | E12 | F6 | - | 151 | E12 | PH13 | I/O | FT | - | TIM8_CH1N, UART4_TX, CAN1_TX, FMC_D21, LCD_G2, EVENTOUT | -
- | - | - | E13 | 129 | 152 | E13 | F7 | - | 152 | E13 | PH14 | I/O | FT | - | TIM8_CH2N, UART4_RX, CAN1_RX, FMC_D22, DCMI_D4, LCD_G3, EVENTOUT | -
- | - | - | D13 | 130 | 153 | D13 | E5 | - | 153 | D13 | PH15 | I/O | FT | - | TIM8_CH3N, FMC_D23, DCMI_D11, LCD_G4, EVENTOUT | -
- | - | - | E14 | 131 | 154 | E14 | E4 | 132 | 154 | E14 | PI0 | I/O | FT | - | TIM5_CH4, SPI2_NSS/I2S2_WS, FMC_D24, DCMI_D13, LCD_G5, EVENTOUT | -
- | - | - | D14 | 132 | 155 | D14 | B3 | 133 | 155 | D14 | PI1 | I/O | FT | - | TIM8_BKIN2, SPI2_SCK/I2S2_CK, FMC_D25, DCMI_D8, LCD_G6, EVENTOUT | -
- | - | - | C14 | 133 | 156 | C14 | C3 | - | 156 | C14 | PI2 | I/O | FT | - | TIM8_CH4, SPI2_MISO, FMC_D26, DCMI_D9, LCD_G7, EVENTOUT | -
- | - | - | C13 | 134 | 157 | C13 | D3 | 134 | 157 | C13 | PI3 | I/O | FT | - | TIM8_ETR, SPI2_MOSI/I2S2_SD, FMC_D27, DCMI_D10, EVENTOUT | -
- | - | - | D9 | 135 | - | F9 | - | 135 | - | F9 | VSS | S | - | - | - | -
- | - | - | C9 | 136 | 158 | E10 | - | 136 | 158 | E10 | VDD | S | - | - | - | --
A9 | 76 | 109 | A14 | 137 | 159 | A14 | A3 | 137 | 159 | A14 | PA14(JTC K-SWCLK) | I/O | FT | - | JTCK-SWCLK, EVENTOUT | -
A8 | 77 | 110 | A13 | 138 | 160 | A13 | F8 | 138 | 160 | A13 | PA15(JTDI | I/O | FT | - | JTDI, TIM2_CH1/TIM2_ETR, HDMI_CEC, SPI1_NSS/I2S1_WS, SPI3_NSS/I2S3_WS, SPI6_NSS, UART4_RTS, CAN3_TX, UART7_TX, EVENTOUT | -
B9 | 78 | 111 | B14 | 139 | 161 | B14 | B4 | 139 | 161 | B14 | PC10 | I/O | FT | - | DFSDM1_CKIN5, SPI3_SCK/I2S3_CK, USART3_TX, UART4_TX, QUADSPI_BK1_IO1, SDMMC1_D2, DCMI_D8, LCD_R2, EVENTOUT | -
B8 | 79 | 112 | B13 | 140 | 162 | B13 | C4 | 140 | 162 | B13 | PC11 | I/O | FT | - | DFSDM1_DATIN5, SPI3_MISO, USART3_RX, UART4_RX, QUADSPI_BK2_NCS, SDMMC1_D3, DCMI_D4, EVENTOUT | -
C8 | 80 | 113 | A12 | 141 | 163 | A12 | D4 | 141 | 163 | A12 | PC12 | I/O | FT | - | TRACED3, SPI3_MOSI/I2S3_SD, USART3_CK, UART5_TX, SDMMC1_CK, DCMI_D9, EVENTOUT | -
D8 | 81 | 114 | B12 | 142 | 164 | B12 | A4 | 142 | 164 | B12 | PD0 | I/O | FT | - | DFSDM1_CKIN6, DFSDM1_DATIN7, UART4_RX, CAN1_RX, FMC_D2, EVENTOUT | -
E8 | 82 | 115 | C12 | 143 | 165 | C12 | D5 | 143 | 165 | C12 | PD1 | I/O | FT | - | DFSDM1_DATIN6, DFSDM1_CKIN7, UART4_TX, CAN1_TX, FMC_D3, EVENTOUT | --
B7 | 83 | 116 | D12 | 144 | 166 | D12 | D6 | 144 | 166 | D12 | PD2 | I/O | FT | - | TRACED2, TIM3_ETR, UART5_RX, SDMMC1_CMD, DCMI_D11, EVENTOUT | -
C7 | 84 | 117 | D11 | 145 | 167 | C11 | B5 | 145 | 167 | C11 | PD3 | I/O | FT | - | DFSDM1_CKOUT, SPI2_SCK/I2S2_CK, DFSDM1_DATIN0, USART2_CTS, FMC_CLK, DCMI_D5, LCD_G7, EVENTOUT | -
D7 | 85 | 118 | D10 | 146 | 168 | D11 | A5 | 146 | 168 | D11 | PD4 | I/O | FT | - | DFSDM1_CKIN0, USART2_RTS, FMC_NOE, EVENTOUT | -
B6 | 86 | 119 | C11 | 147 | 169 | C10 | C5 | 147 | 169 | C10 | PD5 | I/O | FT | - | USART2_TX, FMC_NWE, EVENTOUT | -
- | - | 120 | D8 | 148 | 170 | F8 | B6 | 148 | 170 | F8 | VSS | S | - | - | - | -
- | - | 121 | C8 | 149 | 171 | E9 | A6 | 149 | 171 | E9 | VDDSDM MC | S | - | - | - | -
C6 | 87 | 122 | B11 | 150 | 172 | B11 | E6 | 150 | 172 | B11 | PD6 | I/O | FT | - | DFSDM1_CKIN4, SPI3_MOSI/I2S3_SD, SAI1_SD_A, USART2_RX, DFSDM1_DATIN1, SDMMC2_CK, FMC_NWAIT, DCMI_D10, LCD_B2, EVENTOUT | -
D6 | 88 | 123 | A11 | 151 | 173 | A11 | E7 | 151 | 173 | A11 | PD7 | I/O | FT | - | DFSDM1_DATIN4, SPI1_MOSI/I2S1_SD, DFSDM1_CKIN1, USART2_CK, SPDIF_RX0, SDMMC2_CMD, FMC_NE1, EVENTOUT | -
- | - | - | - | - | 174 | B10 | NC | - | 174 | B10 | PJ12 | I/O | FT | - | LCD_G3, LCD_B0, EVENTOUT | -
- | - | - | - | - | 175 | B9 | NC | - | 175 | B9 | PJ13 | I/O | FT | - | LCD_G4, LCD_B1, EVENTOUT | -
- | - | - | - | - | 176 | C9 | NC | - | 176 | C9 | PJ14 | I/O | FT | - | LCD_B2, EVENTOUT | -
- | - | - | - | - | 177 | D10 | - | - | 177 | D10 | PJ15 | I/O | FT | - | LCD_B3, EVENTOUT | -
- | - | 124 | C10 | 152 | 178 | D9 | C6 | 152 | 178 | D9 | PG9 | I/O | FT | - | SPI1_MISO, SPDIF_RX3, USART6_RX, QUADSPI_BK2_IO2, SAI2_FS_B, SDMMC2_D0, FMC_NE2/FMC_NCE, DCMI_VSYNC, EVENTOUT | -
- | - | 125 | B10 | 153 | 179 | C8 | A7 | 153 | 179 | C8 | PG10 | I/O | FT | - | SPI1_NSS/I2S1_WS, LCD_G3, SAI2_SD_B, SDMMC2_D1, FMC_NE3, DCMI_D2, LCD_B2, EVENTOUT | -
- | - | 126 | B9 | 154 | 180 | B8 | B7 | 154 | 180 | B8 | PG11 | I/O | FT | - | SPI1_SCK/I2S1_CK, SPDIF_RX0, SDMMC2_D2, ETH_MII_TX_EN/ETH_RMII_T X_EN, DCMI_D3, LCD_B3, EVENTOUT | -
- | - | 127 | B8 | 155 | 181 | C7 | D7 | 155 | 181 | C7 | PG12 | I/O | FT | - | LPTIM1_IN1, SPI6_MISO, SPDIF_RX1, USART6_RTS, LCD_B4, SDMMC2_D3, FMC_NE4, LCD_B1, EVENTOUT | -
- | - | 128 | A8 | 156 | 182 | B3 | C7 | 156 | 182 | B3 | PG13 | I/O | FT | - | TRACED0, LPTIM1_OUT, SPI6_SCK, USART6_CTS, ETH_MII_TXD0/ETH_RMII_TX D0, FMC_A24, LCD_R0, EVENTOUT | -
- | - | 129 | A7 | 157 | 183 | A4 | NC | 157 | 183 | A4 | PG14 | I/O | FT | - | TRACED1, LPTIM1_ETR, SPI6_MOSI, USART6_TX, QUADSPI_BK2_IO3, ETH_MII_TXD1/ETH_RMII_TX D1, FMC_A25, LCD_B0, EVENTOUT | -
- | - | 130 | D7 | 158 | 184 | F7 | A8 | 158 | 184 | F7 | VSS | S | - | - | - | -
- | - | 131 | C7 | 159 | 185 | E8 | B8 | 159 | 185 | E8 | VDD | S | - | - | - | -
- | - | - | - | - | 186 | D8 | NC | - | 186 | D8 | PK3 | I/O | FT | - | LCD_B4, EVENTOUT | -
- | - | - | - | - | 187 | D7 | NC | - | 187 | D7 | PK4 | I/O | FT | - | LCD_B5, EVENTOUT | -
- | - | - | - | - | 188 | C6 | NC | - | 188 | C6 | PK5 | I/O | FT | - | LCD_B6, EVENTOUT | -
- | - | - | - | - | 189 | C5 | NC | - | 189 | C5 | PK6 | I/O | FT | - | LCD_B7, EVENTOUT | -
- | - | - | - | - | 190 | C4 | NC | - | 190 | C4 | PK7 | I/O | FT | - | LCD_DE, EVENTOUT | -
- | - | 132 | B7 | 160 | 191 | B7 | F9 | 160 | 191 | B7 | PG15 | I/O | FT | - | USART6_CTS, FMC_SDNCAS, DCMI_D13, EVENTOUT | -
A7 | 89 | 133 | A10 | 161 | 192 | A10 | E8 | 161 | 192 | A10 | PB3 (JTDO/ TRACESW O) | I/O | FT | - | JTDO/TRACESWO, TIM2_CH2, SPI1_SCK/I2S1_CK, SPI3_SCK/I2S3_CK, SPI6_SCK, SDMMC2_D2, CAN3_RX, UART7_RX, EVENTOUT | -
A6 | 90 | 134 | A9 | 162 | 193 | A9 | D8 | 162 | 193 | A9 | PB4(NJTR ST) | I/O | FT | - | NJTRST, TIM3_CH1, SPI1_MISO, SPI3_MISO, SPI2_NSS/I2S2_WS, SPI6_MISO, SDMMC2_D3, CAN3_TX, UART7_TX, EVENTOUT | -
C5 | 91 | 135 | A6 | 163 | 194 | A8 | A9 | 163 | 194 | A8 | PB5 | I/O | FT | - | UART5_RX, TIM3_CH2, I2C1_SMBA, SPI1_MOSI/I2S1_SD, SPI3_MOSI/I2S3_SD, SPI6_MOSI, CAN2_RX, OTG_HS_ULPI_D7, ETH_PPS_OUT, FMC_SDCKE1, DCMI_D10, LCD_G7, EVENTOUT | -
B5 | 92 | 136 | B6 | 164 | 195 | B6 | B9 | 164 | 195 | B6 | PB6 | I/O | FT | - | UART5_TX, TIM4_CH1, HDMI_CEC, I2C1_SCL, DFSDM1_DATIN5, USART1_TX, CAN2_TX, QUADSPI_BK1_NCS, I2C4_SCL, FMC_SDNE1, DCMI_D5, EVENTOUT | -
A5 | 93 | 137 | B5 | 165 | 196 | B5 | C8 | 165 | 196 | B5 | PB7 | I/O | FT | - | TIM4_CH2, I2C1_SDA, DFSDM1_CKIN5, USART1_RX, I2C4_SDA, FMC_NL, DCMI_VSYNC, EVENTOUT | -
D5 | 94 | 138 | D6 | 166 | 197 | E6 | A10 | 166 | 197 | E6 | BOOT0 | I | B | - | - | VPP
B4 | 95 | 139 | A5 | 167 | 198 | A7 | E9 | 167 | 198 | A7 | PB8 | I/O | FT | - | I2C4_SCL, TIM4_CH3, TIM10_CH1, I2C1_SCL, DFSDM1_CKIN7, UART5_RX, CAN1_RX, SDMMC2_D4, ETH_MII_TXD3, SDMMC1_D4, DCMI_D6, LCD_B6, EVENTOUT | -
A4 | 96 | 140 | B4 | 168 | 199 | B4 | D9 | 168 | 199 | B4 | PB9 | I/O | FT | - | I2C4_SDA, TIM4_CH4, TIM11_CH1, I2C1_SDA, SPI2_NSS/I2S2_WS, DFSDM1_DATIN7, UART5_TX, CAN1_TX, SDMMC2_D5, I2C4_SMBA, SDMMC1_D5, DCMI_D7, LCD_B7, EVENTOUT | -
D4 | 97 | 141 | A4 | 169 | 200 | A6 | C9 | 169 | 200 | A6 | PE0 | I/O | FT | - | TIM4_ETR, LPTIM1_ETR, UART8_RX, SAI2_MCLK_A, FMC_NBL0, DCMI_D2, EVENTOUT | -
C4 | 98 | 142 | A3 | 170 | 201 | A5 | B10 | 170 | 201 | A5 | PE1 | I/O | FT | - | LPTIM1_IN2, UART8_TX, FMC_NBL1, DCMI_D3, EVENTOUT | -
E4 | 99 | - | D5 | - | 202 | F6 | A11 | - | 202 | F6 | VSS | S | - | - | - | -
F7 | - | 143 | C6 | 171 | 203 | E5 | C10 | 171 | 203 | E5 | PDR_ON | S | - | - | - | -
F4 | 100 | 144 | C5 | 172 | 204 | E7 | B11 | 172 | 204 | E7 | VDD | S | - | - | - | -
- | - | - | D4 | 173 | 205 | C3 | D10 | 173 | 205 | C3 | PI4 | I/O | FT | - | TIM8_BKIN, SAI2_MCLK_A, FMC_NBL2, DCMI_D5, LCD_B4, EVENTOUT | -
- | - | - | C4 | 174 | 206 | D3 | D11 | 174 | 206 | D3 | PI5 | I/O | FT | - | TIM8_CH1, SAI2_SCK_A, FMC_NBL3, DCMI_VSYNC, LCD_B5, EVENTOUT | -
- | - | - | C3 | 175 | 207 | D6 | C11 | 175 | 207 | D6 | PI6 | I/O | FT | - | TIM8_CH2, SAI2_SD_A, FMC_D28, DCMI_D6, LCD_B6, EVENTOUT | -
- | - | - | C2 | 176 | 208 | D4 | B12 | 176 | 208 | D4 | PI7 | I/O | FT | - | TIM8_CH3, SAI2_FS_A, FMC_D29, DCMI_D7, LCD_B7, EVENTOUT | -
- | - | - | F6 | - | - | - | - | - | - | - | VSS | S | - | - | - | -
- | - | - | F7 | - | - | - | - | - | - | - | VSS | S | - | - | - | -
- | - | - | F8 | - | - | - | - | - | - | - | VSS | S | - | - | - | -
- | - | - | F9 | - | - | - | - | - | - | - | VSS | S | - | - | - | -
- | - | - | F10 | - | - | - | - | - | - | - | VSS | S | - | - | - | -
- | - | - | G6 | - | - | - | - | - | - | - | VSS | S | - | - | - | -
- | - | - | G7 | - | - | - | - | - | - | - | VSS | S | - | - | - | -
- | - | - | G8 | - | - | - | - | - | - | - | VSS | S | - | - | - | -
- | - | - | G9 | - | - | - | - | - | - | - | VSS | S | - | - | - | -
- | - | - | G10 | - | - | - | - | - | - | - | VSS | S | - | - | - | -
- | - | - | H6 | - | - | - | - | - | - | - | VSS | S | - | - | - | -
- | - | - | H7 | - | - | - | - | - | - | - | VSS | S | - | - | - | -
- | - | - | H8 | - | - | - | - | - | - | - | VSS | S | - | - | - | -
- | - | - | H9 | - | - | - | - | - | - | - | VSS | S | - | - | - | -
- | - | - | H10 | - | - | - | - | - | - | - | VSS | S | - | - | - | -
- | - | - | J6 | - | - | - | - | - | - | - | VSS | S | - | - | - | -
- | - | - | J7 | - | - | - | - | - | - | - | VSS | S | - | - | - | -
- | - | - | J8 | - | - | - | - | - | - | - | VSS | S | - | - | - | -
- | - | - | J9 | - | - | - | - | - | - | - | VSS | S | - | - | - | -
- | - | - | J10 | - | - | - | - | - | - | - | VSS | S | - | - | - | -
- | - | - | K6 | - | - | - | - | - | - | - | VSS | S | - | - | - | -
- | - | - | K7 | - | - | - | - | - | - | - | VSS | S | - | - | - | -
- | - | - | K8 | - | - | - | - | - | - | - | VSS | S | - | - | - | -
- | - | - | K9 | - | - | - | - | - | - | - | VSS | S | - | - | - | -
- | - | - | K10 | - | - | - | - | - | - | - | VSS | S | - | - | - | -
1. NC (not-connected) pins are not bonded. They must be configured by software to output push-pull and forced to 0 in the output data register to avoid an extra current consumption in low-power modes. list of pins: PI8, PI12, PI13, PI14, PF6, PF7, PF8, PF9, PC2, PC3, PC4, PC5, PI15, PJ0, PJ1, PJ2, PJ3, PJ4, PJ5, PH6, PH7, PJ12, PJ13, PJ14, PJ15, PG14, PK3, PK4, PK5, PK6 and PK7.
2. PC13, PC14, PC15 and PI8 are supplied through the power switch. Since the switch only sinks a limited amount of current (3 mA), the use of GPIOs PC13 to PC15 and PI8 in output mode is limited: - The speed should not exceed 2 MHz with a maximum load of 30 pF. - These I/Os must not be used as a current source (e.g. to drive an LED).
3. FT = 5 V tolerant except when in analog mode or oscillator mode (for PC14, PC15, PH0 and PH1).
4. If the device is in regulator OFF/internal reset ON mode (BYPASS_REG pin is set to VDD), then PA0 is used as an internal reset (active low).
5. Internally connected to VDD or VSS depending on part number.

## altfun
PIN | AF0 | AF1 | AF2 | AF3 | AF4 | AF5 | AF6 | AF7 | AF8 | AF9 | AF10 | AF11 | AF12 | AF13 | AF14 | AF15
PA0 | - | TIM2_CH1,TIM2_ETR | TIM5_CH1 | TIM8_ETR | - | - | - | USART2_CTS | UART4_TX | - | SAI2_SD_B | ETH_MII_CRS | - | - | - | EVENTOUT
PA1 | - | TIM2_CH2 | TIM5_CH2 | - | - | - | - | USART2_RTS | UART4_RX | QUADSPI_BK1_IO3 | SAI2_MCK_B | ETH_MII_RX_CLK,ETH_RMII_REF_CLK | - | - | LCD_R2 | EVENTOUT
PA2 | - | TIM2_CH3 | TIM5_CH3 | TIM9_CH1 | - | - | - | USART2_TX | SAI2_SCK_B | - | - | ETH_MDIO | MDIOS_MDIO | - | LCD_R1 | EVENTOUT
PA3 | - | TIM2_CH4 | TIM5_CH4 | TIM9_CH2 | - | - | - | USART2_RX | - | LCD_B2 | OTG_HS_ULPI_D0 | ETH_MII_COL | - | - | LCD_B5 | EVENTOUT
PA4 | - | - | - | - | - | SPI1_NSS,I2S1_WS | SPI3_NSS,I2S3_WS | USART2_CK | SPI6_NSS | - | - | - | OTG_HS_SOF | DCMI_HSYNC | LCD_VSYNC | EVENTOUT
PA5 | - | TIM2_CH1,TIM2_ETR | - | TIM8_CH1N | - | SPI1_SCK,I2S1_CK | - | - | SPI6_SCK | - | OTG_HS_ULPI_CK | - | - | - | LCD_R4 | EVENTOUT
PA6 | - | TIM1_BKIN | TIM3_CH1 | TIM8_BKIN | - | SPI1_MISO | - | - | SPI6_MISO | TIM13_CH1 | - | - | MDIOS_MDC | DCMI_PIXCLK | LCD_G2 | EVENTOUT
PA7 | - | TIM1_CH1N | TIM3_CH2 | TIM8_CH1N | - | SPI1_MOSI,I2S1_SD | - | - | SPI6_MOSI | TIM14_CH1 | - | ETH_MII_RX_DV,ETH_RMII_CRS_DV | FMC_SDNWE | - | - | EVENTOUT
PA8 | MCO1 | TIM1_CH1 | - | TIM8_BKIN2 | I2C3_SCL | - | - | USART1_CK | - | - | OTG_FS_SOF | CAN3_RX | UART7_RX | LCD_B3 | LCD_R6 | EVENTOUT
PA9 | - | TIM1_CH2 | - | - | I2C3_SMBA | SPI2_SCK,I2S2_CK | - | USART1_TX | - | - | - | - | - | DCMI_D0 | LCD_R5 | EVENTOUT
PA10 | - | TIM1_CH3 | - | - | - | - | - | USART1_RX | - | LCD_B4 | OTG_FS_ID | - | MDIOS_MDIO | DCMI_D1 | LCD_B1 | EVENTOUT
PA11 | - | TIM1_CH4 | - | - | - | SPI2_NSS,I2S2_WS | UART4_RX | USART1_CTS | - | CAN1_RX | OTG_FS_DM | - | - | - | LCD_R4 | EVENTOUT
PA12 | - | TIM1_ETR | - | - | - | SPI2_SCK,I2S2_CK | UART4_TX | USART1_RTS | SAI2_FS_B | CAN1_TX | OTG_FS_DP | - | - | - | LCD_R5 | EVENTOUT
PA13 | JTMS-SWDIO | - | - | - | - | - | - | - | - | - | - | - | - | - | - | EVENTOUT
PA14 | JTCK-SWCLK | - | - | - | - | - | - | - | - | - | - | - | - | - | - | EVENTOUT
PA15 | JTDI | TIM2_CH1,TIM2_ETR | - | - | HDMI-CEC | SPI1_NSS,I2S1_WS | SPI3_NSS,I2S3_WS | SPI6_NSS | UART4_RTS | - | - | CAN3_TX | UART7_TX | - | - | EVENTOUT
PB0 | - | TIM1_CH2N | TIM3_CH3 | TIM8_CH2N | - | - | DFSDM1_CKOUT | - | UART4_CTS | LCD_R3 | OTG_HS_ULPI_D1 | ETH_MII_RXD2 | - | - | LCD_G1 | EVENTOUT
PB1 | - | TIM1_CH3N | TIM3_CH4 | TIM8_CH3N | - | - | DFSDM1_DATIN1 | - | - | LCD_R6 | OTG_HS_ULPI_D2 | ETH_MII_RXD3 | - | - | LCD_G0 | EVENTOUT
PB2 | - | - | - | - | - | - | SAI1_SD_A | SPI3_MOSI,I2S3_SD | - | QUADSPI_CLK | DFSDM1_CKIN1 | - | - | - | - | EVENTOUT
PB3 | JTDO,TRACESWO | TIM2_CH2 | - | - | - | SPI1_SCK,I2S1_CK | SPI3_SCK,I2S3_CK | - | SPI6_SCK | - | SDMMC2_D2 | CAN3_RX | UART7_RX | - | - | EVENTOUT
PB4 | NJTRST | - | TIM3_CH1 | - | - | SPI1_MISO | SPI3_MISO | SPI2_NSS,I2S2_WS | SPI6_MISO | - | SDMMC2_D3 | CAN3_TX | UART7_TX | - | - | EVENTOUT
PB5 | - | UART5_RX | TIM3_CH2 | - | I2C1_SMBA | SPI1_MOSI,I2S1_SD | SPI3_MOSI,I2S3_SD | - | SPI6_MOSI | CAN2_RX | OTG_HS_ULPI_D7 | ETH_PPS_OUT | FMC_SDCKE1 | DCMI_D10 | LCD_G7 | EVENTOUT
PB6 | - | UART5_TX | TIM4_CH1 | HDMI-CEC | I2C1_SCL | - | DFSDM1_DATIN5 | USART1_TX | - | CAN2_TX | QUADSPI_BK1_NCS | I2C4_SCL | FMC_SDNE1 | DCMI_D5 | - | EVENTOUT
PB7 | - | - | TIM4_CH2 | - | I2C1_SDA | - | DFSDM1_CKIN5 | USART1_RX | - | - | - | I2S4_SDA | FMC_NL | DCMI_VSYNC | - | EVENTOUT
PB8 | - | I2C4_SCL | TIM4_CH3 | TIM10_CH1 | I2C1_SCL | - | DFSDM1_CKIN7 | UART5_RX | - | CAN1_RX | SDMMC2_D4 | ETH_MII_TXD3 | SDMMC_D4 | DCMI_D6 | LCD_B6 | EVENTOUT
PB9 | - | I2C4_SDA | TIM4_CH4 | TIM11_CH1 | I2C1_SDA | SPI2_NSS,I2S2_WS | DFSDM1_DATIN7 | UART5_TX | - | CAN1_TX | SDMMC2_D5 | I2C4_SMBA | SDMMC_D5 | DCMI_D7 | LCD_B7 | EVENTOUT
PB10 | - | TIM2_CH3 | - | - | I2C2_SCL | SPI2_SCK,I2S2_CK | DFSDM1_DATIN7 | USART3_TX | - | -QUADSPI_BK1_NCS | OTG_HS_ULPI_D3 | ETH_MII_RX_ER | - | - | LCD_G4 | EVENTOUT
PB11 | - | TIM2_CH4 | - | - | I2C2_SDA | - | DFSDM1_CKIN7 | USART3_RX | - | - | OTG_HS_ULPI_D4 | ETH_MII_TX_EN,ETH_RMII_TX_EN | - | DSI_TE | LCD_G5 | EVENTOUT
PB12 | - | TIM1_BKIN | - | - | I2C2_SMBA | SPI2_NSS,I2S2_WS | DFSDM1_DATIN1 | USART3_CK | UART5_RX | CAN2_RX | OTG_HS_ULPI_D5 | ETH_MII_TXD0,ETH_RMII_TXD0 | OTG_HS_ID | - | - | EVENTOUT
PB13 | - | TIM1_CH1N | - | - | - | SPI2_SCK,I2S2_CK | DFSDM1_CKIN1 | USART3_CTS | UART5_TX | CAN2_TX | OTG_HS_ULPI_D6 | ETH_MII_TXD1,ETH_RMII_TXD1 | - | - | - | EVENTOUT
PB14 | - | TIM1_CH2N | - | TIM8_CH2N | USART1_TX | SPI2_MISO | DFSDM1_DATIN2 | USART3_RTS | UART4_RTS | TIM12_CH1 | SDMMC2_D0 | - | OTG_HS_DM | - | - | EVENTOUT
PB15 | RTC_REFIN | TIM1_CH3N | - | TIM8_CH3N | USART1_RX | SPI2_MOSI,I2S2_SD | DFSDM1_CKIN2 | - | UART4_CTS | TIM12_CH2 | SDMMC2_D1 | - | OTG_HS_DP | - | - | EVENTOUT
PC0 | - | - | - | DFSDM1_CKIN0 | - | - | DFSDM1_DATIN4 | - | SAI2_FS_B | - | OTG_HS_ULPI_STP | - | FMC_SDNWE | - | LCD_R5 | EVENTOUT
PC1 | TRACED0 | - | - | DFSDM1_DATAIN0 | - | SPI2_MOSI,I2S2_SD | SAI1_SD_A | - | - | - | DFSDM1_CKIN4 | ETH_MDC | MDIOS_MDC | - | - | EVENTOUT
PC2 | - | - | - | DFSDM1_CKIN1 | - | SPI2_MISO | DFSDM1_CKOUT | - | - | - | OTG_HS_ULPI_DIR | ETH_MII_TXD2 | FMC_SDNE0 | - | - | EVENTOUT
PC3 | - | - | - | DFSDM1_DATAIN1 | - | SPI2_MOSI,I2S2_SD | - | - | - | - | OTG_HS_ULPI_NXT | ETH_MII_TX_CLK | FMC_SDCKE0 | - | - | EVENTOUT
PC4 | - | - | - | DFSDM1_CKIN2 | - | I2S1_MCK | - | - | SPDIF_RX2 | - | - | ETH_MII_RXD0,ETH_RMII_RXD0 | FMC_SDNE0 | - | - | EVENTOUT
PC5 | - | - | - | DFSDM1_DATAIN2 | - | - | - | - | SPDIF_RX3 | - | - | ETH_MII_RXD1,ETH_RMII_RXD1 | FMC_SDCKE0 | - | - | EVENTOUT
PC6 | - | - | TIM3_CH1 | TIM8_CH1 | - | I2S2_MCK | - | DFSDM1_CKIN3 | USART6_TX | FMC_NWAIT | SDMMC2_D6 | - | SDMMC_D6 | DCMI_D0 | LCD_HSYNC | EVENTOUT
PC7 | - | - | TIM3_CH2 | TIM8_CH2 | - | - | I2S3_MCK | DFSDM1_DATAIN3 | USART6_RX | FMC_NE1 | SDMMC2_D7 | - | SDMMC_D7 | DCMI_D1 | LCD_G6 | EVENTOUT
PC8 | TRACED1 | - | TIM3_CH3 | TIM8_CH3 | - | - | - | UART5_RTS | USART6_CK | FMC_NE2,FMC_NCE | - | - | SDMMC_D0 | DCMI_D2 | - | EVENTOUT
PC9 | MCO2 | - | TIM3_CH4 | TIM8_CH4 | I2C3_SDA | I2S_CKIN | - | UART5_CTS | - | QUADSPI_BK1_IO0 | LCD_G3 | - | SDMMC_D1 | DCMI_D3 | LCD_B2 | EVENTOUT
PC10 | - | - | - | DFSDM1_CKIN5 | - | - | SPI3_SCK,I2S3_CK | USART3_TX | UART4_TX | QUADSPI_BK1_IO1 | - | - | SDMMC_D2 | DCMI_D8 | LCD_R2 | EVENTOUT
PC11 | - | - | - | DFSDM1_DATAIN5 | - | - | SPI3_MISO | USART3_RX | UART4_RX | QUADSPI_BK2_NCS | - | - | SDMMC_D3 | DCMI_D4 | - | EVENTOUT
PC12 | TRACED3 | - | - | - | - | - | SPI3_MOSI,I2S3_SD | USART3_CK | UART5_TX | - | - | - | SDMMC_CK | DCMI_D9 | - | EVENTOUT
PC13 | - | - | - | - | - | - | - | - | - | - | - | - | - | - | - | EVENTOUT
PC14 | - | - | - | - | - | - | - | - | - | - | - | - | - | - | - | EVENTOUT
PC15 | - | - | - | - | - | - | - | - | - | - | - | - | - | - | - | EVENTOUT
PD0 | - | - | - | DFSDM1_CKIN6 | - | - | DFSDM1_DATAIN7 | - | UART4_RX | CAN1_RX | - | - | FMC_D2 | - | - | EVENTOUT
PD1 | - | - | - | DFSDM1_DATAIN6 | - | - | DFSDM1_CKIN7 | - | UART4_TX | CAN1_TX | - | - | FMC_D3 | - | - | EVENTOUT
PD2 | TRACED2 | - | TIM3_ETR | - | - | - | - | - | UART5_RX | - | - | - | SDMMC_CMD | DCMI_D11 | - | EVENTOUT
PD3 | - | - | - | DFSDM1_CKOUT | - | SPI2_SCK,I2S2_CK | DFSDM1_DATAIN0 | USART2_CTS | - | - | - | - | FMC_CLK | DCMI_D5 | LCD_G7 | EVENTOUT
PD4 | - | - | - | - | - | - | DFSDM1_CKIN0 | USART2_RTS | - | - | - | - | FMC_NOE | - | - | EVENTOUT
PD5 | - | - | - | - | - | - | - | USART2_TX | - | - | - | - | FMC_NWE | - | - | EVENTOUT
PD6 | - | - | - | DFSDM1_CKIN4 | - | SPI3_MOSI,I2S3_SD | SAI1_SD_A | USART2_RX | - | - | DFSDM1_DATAIN1 | SDMMC2_CK | FMC_NWAIT | DCMI_D10 | LCD_B2 | EVENTOUT
PD7 | - | - | - | DFSDM1_DATAIN4 | - | SPI1_MOSI,I2S1_SD | DFSDM1_CKIN1 | USART2_CK | SPDIF_RX0 | - | - | SDMMC2_CMD | FMC_NE1 | - | - | EVENTOUT
PD8 | - | - | - | DFSDM1_CKIN3 | - | - | - | USART3_TX | SPDIF_RX1 | - | - | - | FMC_D13 | - | - | EVENTOUT
PD9 | - | - | - | DFSDM1_DATAIN3 | - | - | - | USART3_RX | - | - | - | - | FMC_D14 | - | - | EVENTOUT
PD10 | - | - | - | DFSDM1_CKOUT | - | - | - | USART3_CK | - | - | - | - | FMC_D15 | - | LCD_B3 | EVENTOUT
PD11 | - | - | - | - | I2C4_SMBA | - | - | USART3_CTS | - | QUADSPI_BK1_IO0 | SAI2_SD_A | - | FMC_A16,FMC_CLE | - | - | EVENTOUT
PD12 | - | - | TIM4_CH1 | LPTIM1_IN1 | I2C4_SCL | - | - | USART3_RTS | - | QUADSPI_BK1_IO1 | SAI2_FS_A | - | FMC_A17,FMC_ALE | - | - | EVENTOUT
PD13 | - | - | TIM4_CH2 | LPTIM1_OUT | I2C4_SDA | - | - | - | - | QUADSPI_BK1_IO3 | SAI2_SCK_A | - | FMC_A18 | - | - | EVENTOUT
PD14 | - | - | TIM4_CH3 | - | - | - | - | - | UART8_CTS | - | - | - | FMC_D0 | - | - | EVENTOUT
PD15 | - | - | TIM4_CH4 | - | - | - | - | - | UART8_RTS | - | - | - | FMC_D1 | - | - | EVENTOUT
PE0 | - | - | TIM4_ETR | LPTIM1_ETR | - | - | - | - | UART8_Rx | - | SAI2_MCK_A | - | FMC_NBL0 | DCMI_D2 | - | EVENTOUT
PE1 | - | - | - | LPTIM1_IN2 | - | - | - | - | UART8_Tx | - | - | - | FMC_NBL1 | DCMI_D3 | - | EVENTOUT
PE2 | TRACECLK | - | - | - | - | SPI4_SCK | SAI1_MCLK_A | - | - | QUADSPI_BK1_IO2 | - | ETH_MII_TXD3 | FMC_A23 | - | - | EVENTOUT
PE3 | TRACED0 | - | - | - | - | - | SAI1_SD_B | - | - | - | - | - | FMC_A19 | - | - | EVENTOUT
PE4 | TRACED1 | - | - | - | - | SPI4_NSS | SAI1_FS_A | - | - | - | DFSDM1_DATAIN3 | - | FMC_A20 | DCMI_D4 | LCD_B0 | EVENTOUT
PE5 | TRACED2 | - | - | TIM9_CH1 | - | SPI4_MISO | SAI1_SCK_A | - | - | - | DFSDM1_CKIN3 | - | FMC_A21 | DCMI_D6 | LCD_G0 | EVENTOUT
PE6 | TRACED3 | TIM1_BKIN2 | - | TIM9_CH2 | - | SPI4_MOSI | SAI1_SD_A | - | - | - | SAI2_MCK_B | - | FMC_A22 | DCMI_D7 | LCD_G1 | EVENTOUT
PE7 | - | TIM1_ETR | - | - | - | - | DFSDM1_DATAIN2 | - | UART7_Rx | - | QUADSPI_BK2_IO0 | - | FMC_D4 | - | - | EVENTOUT
PE8 | - | TIM1_CH1N | - | - | - | - | DFSDM1_CKIN2 | - | UART7_Tx | - | QUADSPI_BK2_IO1 | - | FMC_D5 | - | - | EVENTOUT
PE9 | - | TIM1_CH1 | - | - | - | - | DFSDM1_CKOUT | - | UART7_RTS | - | QUADSPI_BK2_IO2 | - | FMC_D6 | - | - | EVENTOUT
PE10 | - | TIM1_CH2N | - | - | - | - | DFSDM1_DATAIN4 | - | UART7_CTS | - | QUADSPI_BK2_IO3 | - | FMC_D7 | - | - | EVENTOUT
PE11 | - | TIM1_CH2 | - | - | - | SPI4_NSS | DFSDM1_CKIN4 | - | - | - | SAI2_SD_B | - | FMC_D8 | - | LCD_G3 | EVENTOUT
PE12 | - | TIM1_CH3N | - | - | - | SPI4_SCK | DFSDM1_DATAIN5 | - | - | - | SAI2_SCK_B | - | FMC_D9 | - | LCD_B4 | EVENTOUT
PE13 | - | TIM1_CH3 | - | - | - | SPI4_MISO | DFSDM1_CKIN5 | - | - | - | SAI2_FS_B | - | FMC_D10 | - | LCD_DE | EVENTOUT
PE14 | - | TIM1_CH4 | - | - | - | SPI4_MOSI | - | - | - | - | SAI2_MCK_B | - | FMC_D11 | - | LCD_CLK | EVENTOUT
PE15 | - | TIM1_BKIN | - | - | - | - | - | - | - | - | - | - | FMC_D12 | - | LCD_R7 | EVENTOUT
PF0 | - | - | - | - | I2C2_SDA | - | - | - | - | - | - | - | FMC_A0 | - | - | EVENTOUT
PF1 | - | - | - | - | I2C2_SCL | - | - | - | - | - | - | - | FMC_A1 | - | - | EVENTOUT
PF2 | - | - | - | - | I2C2_SMBA | - | - | - | - | - | - | - | FMC_A2 | - | - | EVENTOUT
PF3 | - | - | - | - | - | - | - | - | - | - | - | - | FMC_A3 | - | - | EVENTOUT
PF4 | - | - | - | - | - | - | - | - | - | - | - | - | FMC_A4 | - | - | EVENTOUT
PF5 | - | - | - | - | - | - | - | - | - | - | - | - | FMC_A5 | - | - | EVENTOUT
PF6 | - | - | - | TIM10_CH1 | - | SPI5_NSS | SAI1_SD_B | - | UART7_Rx | QUADSPI_BK1_IO3 | - | - | - | - | - | EVENTOUT
PF7 | - | - | - | TIM11_CH1 | - | SPI5_SCK | SAI1_MCLK_B | - | UART7_Tx | QUADSPI_BK1_IO2 | - | - | - | - | - | EVENTOUT
PF8 | - | - | - | - | - | SPI5_MISO | SAI1_SCK_B | - | UART7_RTS | TIM13_CH1 | QUADSPI_BK1_IO0 | - | - | - | - | EVENTOUT
PF9 | - | - | - | - | - | SPI5_MOSI | SAI1_FS_B | - | UART7_CTS | TIM14_CH1 | QUADSPI_BK1_IO1 | - | - | - | - | EVENTOUT
PF10 | - | - | - | - | - | - | - | - | - | QUADSPI_CLK | - | - | - | DCMI_D11 | LCD_DE | EVENTOUT
PF11 | - | - | - | - | - | SPI5_MOSI | - | - | - | - | SAI2_SD_B | - | FMC_SDNRAS | DCMI_D12 | - | EVENTOUT
PF12 | - | - | - | - | - | - | - | - | - | - | - | - | FMC_A6 | - | - | EVENTOUT
PF13 | - | - | - | - | I2C4_SMBA | - | DFSDM1_DATAIN6 | - | - | - | - | - | FMC_A7 | - | - | EVENTOUT
PF14 | - | - | - | - | I2C4_SCL | - | DFSDM1_CKIN6 | - | - | - | - | - | FMC_A8 | - | - | EVENTOUT
PF15 | - | - | - | - | I2C4_SDA | - | - | - | - | - | - | - | FMC_A9 | - | - | EVENTOUT
PG0 | - | - | - | - | - | - | - | - | - | - | - | - | FMC_A10 | - | - | EVENTOUT
PG1 | - | - | - | - | - | - | - | - | - | - | - | - | FMC_A11 | - | - | EVENTOUT
PG2 | - | - | - | - | - | - | - | - | - | - | - | - | FMC_A12 | - | - | EVENTOUT
PG3 | - | - | - | - | - | - | - | - | - | - | - | - | FMC_A13 | - | - | EVENTOUT
PG4 | - | - | - | - | - | - | - | - | - | - | - | - | FMC_A14,FMC_BA0 | - | - | EVENTOUT
PG5 | - | - | - | - | - | - | - | - | - | - | - | - | FMC_A15,FMC_BA1 | - | - | EVENTOUT
PG6 | - | - | - | - | - | - | - | - | - | - | - | - | FMC_NE3 | DCMI_D12 | LCD_R7 | EVENTOUT
PG7 | - | - | - | - | - | - | SAI1_MCLK_A | - | USART6_CK | - | - | - | FMC_INT | DCMI_D13 | LCD_CLK | EVENTOUT
PG8 | - | - | - | - | - | SPI6_NSS | - | SPDIF_RX2 | USART6_RTS | - | - | ETH_PPS_OUT | FMC_SDCLK | - | LCD_G7 | EVENTOUT
PG9 | - | - | - | - | - | SPI1_MISO | - | SPDIF_RX3 | USART6_RX | QUADSPI_BK2_IO2 | SAI2_FS_B | SDMMC2_D0 | FMC_NE2,FMC_NCE | DCMI_VSYNC | - | EVENTOUT
PG10 | - | - | - | - | - | SPI1_NSS,I2S1_WS | - | - | - | LCD_G3 | SAI2_SD_B | SDMMC2_D1 | FMC_NE3 | DCMI_D2 | LCD_B2 | EVENTOUT
PG11 | - | - | - | - | - | SPI1_SCK,I2S1_CK | - | SPDIF_RX0 | - | - | SDMMC2_D2 | ETH_MII_TX_EN,ETH_RMII_TX_EN | - | DCMI_D3 | LCD_B3 | EVENTOUT
PG12 | - | - | - | LPTIM1_IN1 | - | SPI6_MISO | - | SPDIF_RX1 | USART6_RTS | LCD_B4 | - | SDMMC2_D3 | FMC_NE4 | - | LCD_B1 | EVENTOUT
PG13 | TRACED0 | - | - | LPTIM1_OUT | - | SPI6_SCK | - | - | USART6_CTS | - | - | ETH_MII_TXD0,ETH_RMII_TXD0 | FMC_A24 | - | LCD_R0 | EVENTOUT
PG14 | TRACED1 | - | - | LPTIM1_ETR | - | SPI6_MOSI | - | - | USART6_TX | QUADSPI_BK2_IO3 | - | ETH_MII_TXD1,ETH_RMII_TXD1 | FMC_A25 | - | LCD_B0 | EVENTOUT
PG15 | - | - | - | - | - | - | - | - | USART6_CTS | - | - | - | FMC_SDNCAS | DCMI_D13 | - | EVENTOUT
PH0 | - | - | - | - | - | - | - | - | - | - | - | - | - | - | - | EVENTOUT
PH1 | - | - | - | - | - | - | - | - | - | - | - | - | - | - | - | EVENTOUT
PH2 | - | - | - | LPTIM1_IN2 | - | - | - | - | - | QUADSPI_BK2_IO0 | SAI2_SCK_B | ETH_MII_CRS | FMC_SDCKE0 | - | LCD_R0 | EVENTOUT
PH3 | - | - | - | - | - | - | - | - | - | QUADSPI_BK2_IO1 | SAI2_MCK_B | ETH_MII_COL | FMC_SDNE0 | - | LCD_R1 | EVENTOUT
PH4 | - | - | - | - | I2C2_SCL | - | - | - | - | LCD_G5 | OTG_HS_ULPI_NXT | - | - | - | LCD_G4 | EVENTOUT
PH5 | - | - | - | - | I2C2_SDA | SPI5_NSS | - | - | - | - | - | - | FMC_SDNWE | - | - | EVENTOUT
PH6 | - | - | - | - | I2C2_SMBA | SPI5_SCK | - | - | - | TIM12_CH1 | - | ETH_MII_RXD2 | FMC_SDNE1 | DCMI_D8 | - | EVENTOUT
PH7 | - | - | - | - | I2C3_SCL | SPI5_MISO | - | - | - | - | - | ETH_MII_RXD3 | FMC_SDCKE1 | DCMI_D9 | - | EVENTOUT
PH8 | - | - | - | - | I2C3_SDA | - | - | - | - | - | - | - | FMC_D16 | DCMI_HSYNC | LCD_R2 | EVENTOUT
PH9 | - | - | - | - | I2C3_SMBA | - | - | - | - | TIM12_CH2 | - | - | FMC_D17 | DCMI_D0 | LCD_R3 | EVENTOUT
PH10 | - | - | TIM5_CH1 | - | I2C4_SMBA | - | - | - | - | - | - | - | FMC_D18 | DCMI_D1 | LCD_R4 | EVENTOUT
PH11 | - | - | TIM5_CH2 | - | I2C4_SCL | - | - | - | - | - | - | - | FMC_D19 | DCMI_D2 | LCD_R5 | EVENTOUT
PH12 | - | - | TIM5_CH3 | - | I2C4_SDA | - | - | - | - | - | - | - | FMC_D20 | DCMI_D3 | LCD_R6 | EVENTOUT
PH13 | - | - | - | TIM8_CH1N | - | - | - | - | UART4_TX | CAN1_TX | - | - | FMC_D21 | - | LCD_G2 | EVENTOUT
PH14 | - | - | - | TIM8_CH2N | - | - | - | - | UART4_RX | CAN1_RX | - | - | FMC_D22 | DCMI_D4 | LCD_G3 | EVENTOUT
PH15 | - | - | - | TIM8_CH3N | - | - | - | - | - | - | - | - | FMC_D23 | DCMI_D11 | LCD_G4 | EVENTOUT
PI0 | - | - | TIM5_CH4 | - | - | SPI2_NSS,I2S2_WS | - | - | - | - | - | - | FMC_D24 | DCMI_D13 | LCD_G5 | EVENTOUT
PI1 | - | - | - | TIM8_BKIN2 | - | SPI2_SCK,I2S2_CK | - | - | - | - | - | - | FMC_D25 | DCMI_D8 | LCD_G6 | EVENTOUT
PI2 | - | - | - | TIM8_CH4 | - | SPI2_MISO | - | - | - | - | - | - | FMC_D26 | DCMI_D9 | LCD_G7 | EVENTOUT
PI3 | - | - | - | TIM8_ETR | - | SPI2_MOSI,I2S2_SD | - | - | - | - | - | - | FMC_D27 | DCMI_D10 | - | EVENTOUT
PI4 | - | - | - | TIM8_BKIN | - | - | - | - | - | - | SAI2_MCK_A | - | FMC_NBL2 | DCMI_D5 | LCD_B4 | EVENTOUT
PI5 | - | - | - | TIM8_CH1 | - | - | - | - | - | - | SAI2_SCK_A | - | FMC_NBL3 | DCMI_VSYNC | LCD_B5 | EVENTOUT
PI6 | - | - | - | TIM8_CH2 | - | - | - | - | - | - | SAI2_SD_A | - | FMC_D28 | DCMI_D6 | LCD_B6 | EVENTOUT
PI7 | - | - | - | TIM8_CH3 | - | - | - | - | - | - | SAI2_FS_A | - | FMC_D29 | DCMI_D7 | LCD_B7 | EVENTOUT
PI8 | - | - | - | - | - | - | - | - | - | - | - | - | - | - | - | EVENTOUT
PI9 | - | - | - | - | - | - | - | - | UART4_RX | CAN1_RX | - | - | FMC_D30 | - | LCD_VSYNC | EVENTOUT
PI10 | - | - | - | - | - | - | - | - | - | - | - | ETH_MII_RX_ER | FMC_D31 | - | LCD_HSYNC | EVENTOUT
PI11 | - | - | - | - | - | - | - | - | - | LCD_G6 | OTG_HS_ULPI_DIR | - | - | - | - | EVENTOUT
PI12 | - | - | - | - | - | - | - | - | - | - | - | - | - | - | LCD_HSYNC | EVENTOUT
PI13 | - | - | - | - | - | - | - | - | - | - | - | - | - | - | LCD_VSYNC | EVENTOUT
PI14 | - | - | - | - | - | - | - | - | - | - | - | - | - | - | LCD_CLK | EVENTOUT
PI15 | - | - | - | - | - | - | - | - | - | LCD_G2 | - | - | - | - | LCD_R0 | EVENTOUT
PJ0 | - | - | - | - | - | - | - | - | - | LCD_R7 | - | - | - | - | LCD_R1 | EVENTOUT
PJ1 | - | - | - | - | - | - | - | - | - | - | - | - | - | - | LCD_R2 | EVENTOUT
PJ2 | - | - | - | - | - | - | - | - | - | - | - | - | - | DSI_TE | LCD_R3 | EVENTOUT
PJ3 | - | - | - | - | - | - | - | - | - | - | - | - | - | - | LCD_R4 | EVENTOUT
PJ4 | - | - | - | - | - | - | - | - | - | - | - | - | - | - | LCD_R5 | EVENTOUT
PJ5 | - | - | - | - | - | - | - | - | - | - | - | - | - | - | LCD_R6 | EVENTOUT
PJ6 | - | - | - | - | - | - | - | - | - | - | - | - | - | - | LCD_R7 | EVENTOUT
PJ7 | - | - | - | - | - | - | - | - | - | - | - | - | - | - | LCD_G0 | EVENTOUT
PJ8 | - | - | - | - | - | - | - | - | - | - | - | - | - | - | LCD_G1 | EVENTOUT
PJ9 | - | - | - | - | - | - | - | - | - | - | - | - | - | - | LCD_G2 | EVENTOUT
PJ10 | - | - | - | - | - | - | - | - | - | - | - | - | - | - | LCD_G3 | EVENTOUT
PJ11 | - | - | - | - | - | - | - | - | - | - | - | - | - | - | LCD_G4 | EVENTOUT
PJ12 | - | - | - | - | - | - | - | - | - | LCD_G3 | - | - | - | - | LCD_B0 | EVENTOUT
PJ13 | - | - | - | - | - | - | - | - | - | LCD_G4 | - | - | - | - | LCD_B1 | EVENTOUT
PJ14 | - | - | - | - | - | - | - | - | - | - | - | - | - | - | LCD_B2 | EVENTOUT
PJ15 | - | - | - | - | - | - | - | - | - | - | - | - | - | - | LCD_B3 | EVENTOUT
PK0 | - | - | - | - | - | - | - | - | - | - | - | - | - | - | LCD_G5 | EVENTOUT
PK1 | - | - | - | - | - | - | - | - | - | - | - | - | - | - | LCD_G6 | EVENTOUT
PK2 | - | - | - | - | - | - | - | - | - | - | - | - | - | - | LCD_G7 | EVENTOUT
PK3 | - | - | - | - | - | - | - | - | - | - | - | - | - | - | LCD_B4 | EVENTOUT
PK4 | - | - | - | - | - | - | - | - | - | - | - | - | - | - | LCD_B5 | EVENTOUT
PK5 | - | - | - | - | - | - | - | - | - | - | - | - | - | - | LCD_B6 | EVENTOUT
PK6 | - | - | - | - | - | - | - | - | - | - | - | - | - | - | LCD_B7 | EVENTOUT
PK7 | - | - | - | - | - | - | - | - | - | - | - | - | - | - | LCD_DE | EVENTOUT