## pinout
UFQFPN32 | LQFP32 | UFQFPN48 | LQFP48 | WLCSP49 | LQFP64 | UFBGA64 | LQFP80 | LQFP100 | Pin name (function after reset) | Pin type | I/O structure | Notes | Alternate function | Additional functions
- | - | - | - | - | - | - | - | 1 | PE2 | I/O | FT | - | TRACECK, TIM3_CH1, SAI1_CK1, SAI1_MCLK_A, EVENTOUT | -
- | - | - | - | - | - | - | - | 2 | PE3 | I/O | FT | - | TRACED0, TIM3_CH2, SAI1_SD_B, EVENTOUT | -
- | - | - | - | - | - | - | - | 3 | PE4 | I/O | FT | - | TRACED1, TIM3_CH3, SAI1_D2, SAI1_FS_A, EVENTOUT | -
- | - | - | - | - | - | - | - | 4 | PE5 | I/O | FT | - | TRACED2, TIM3_CH4, SAI1_CK2, SAI1_SCK_A, EVENTOUT | -
- | - | - | - | - | - | - | - | 5 | PE6 | I/O | FT | - | TRACED3, SAI1_D1, SAI1_SD_A, EVENTOUT | WKUP3, RTC_TAMP3
- | - | 1 | 1 | B7 | 1 | C2 | 1 | 6 | VBAT | S | - | - | - | -
- | - | 2 | 2 | C5 | 2 | B1 | 2 | 7 | PC13 | I/O | FT | 2,3 | TIM1_BKIN, TIM1_CH1N, TIM8_CH4N, EVENTOUT | WKUP2, RTC_TAMP1, RTC_TS, RTC_OUT1
- | - | 3 | 3 | C7 | 3 | C1 | 3 | 8 | PC14- OSC32_IN | I/O | FT | 2,3 | EVENTOUT | OSC32_IN
- | - | 4 | 4 | D7 | 4 | D1 | 4 | 9 | PC15- OSC32_OUT | I/O | FT | 2,3 | EVENTOUT | OSC32_OUT
- | - | - | - | - | - | - | - | 10 | PF9 | I/O | FT | - | TIM15_CH1, SPI2_SCK, SAI1_FS_B, EVENTOUT | -
- | - | - | - | - | - | - | - | 11 | PF10 | I/O | FT | - | TIM15_CH2, SPI2_SCK, SAI1_D3, EVENTOUT | -
2 | 2 | 5 | 5 | E7 | 5 | E1 | 5 | 12 | PF0-OSC_IN | I | FT_fa | - | I2C2_SDA, SPI2_NSS, I2S2_WS, TIM1_CH3N, EVENTOUT | ADC1_IN10, OSC_IN
3 | 3 | 6 | 6 | E6 | 6 | F1 | 6 | 13 | PF1- OSC_OUT | O | FT_a | - | SPI2_SCK, I2S2_CK, EVENTOUT | ADC2_IN10, COMP3_INM, OSC_OUT
4 | 4 | 7 | 7 | C6 | 7 | D2 | 7 | 14 | PG10-NRST | I/O | FT | - | MCO, EVENTOUT | NRST
- | - | - | - | - | 8 | E2 | 8 | 15 | PC0 | I/O | FT_a | - | LPTIM1_IN1, TIM1_CH1, LPUART1_RX, EVENTOUT | ADC12_IN6, COMP3_INM
- | - | - | - | - | 9 | C3 | 9 | 16 | PC1 | I/O | TT_a | - | LPTIM1_OUT, TIM1_CH2, LPUART1_TX, SAI1_SD_A, EVENTOUT | ADC12_IN7, COMP3_INP
- | - | - | - | - | 10 | D3 | 10 | 17 | PC2 | I/O | FT_a | - | LPTIM1_IN2, TIM1_CH3, COMP3_OUT, EVENTOUT | ADC12_IN8
- | - | - | - | - | 11 | G1 | 11 | 18 | PC3 | I/O | FT_a | - | LPTIM1_ETR, TIM1_CH4, SAI1_D1, TIM1_BKIN2, SAI1_SD_A, EVENTOUT | ADC12_IN9
- | - | - | - | - | - | - | - | 19 | PF2 | I/O | FT | - | I2C2_SMBA, EVENTOUT | -
5 | 5 | 8 | 8 | F7 | 12 | F2 | 12 | 20 | PA0 | I/O | TT_a | - | TIM2_CH1, USART2_CTS, COMP1_OUT, TIM8_BKIN, TIM8_ETR, TIM2_ETR, EVENTOUT | ADC12_IN1, COMP1_INM, COMP3_INP, RTC_TAMP2, WKUP1
6 | 6 | 9 | 9 | D6 | 13 | E3 | 13 | 21 | PA1 | I/O | TT_a | - | RTC_REFIN, TIM2_CH2, USART2_RTS_DE, TIM15_CH1N, EVENTOUT | ADC12_IN2, COMP1_INP, OPAMP1_VINP, OPAMP3_VINP
7 | 7 | 10 | 10 | F6 | 14 | F3 | 14 | 22 | PA2 | I/O | TT_a | - | TIM2_CH3, USART2_TX, COMP2_OUT, TIM15_CH1, LPUART1_TX, UCPD1_FRSTX, EVENTOUT | ADC1_IN3, COMP2_INM, OPAMP1_VOUT, WKUP4,LSCO
- | - | - | - | - | 15 | G2 | 15 | 23 | VSS_2 | S | - | - | - | -
- | - | - | - | - | 16 | H1 | 16 | 24 | VDD_2 | S | - | - | - | -
8 | 8 | 11 | 11 | G7 | 17 | H2 | 17 | 25 | PA3 | I/O | TT_a | - | TIM2_CH4, SAI1_CK1, USART2_RX, TIM15_CH2, LPUART1_RX, SAI1_MCLK_A, EVENTOUT | ADC1_IN4, COMP2_INP, OPAMP1_VINM/ OPAMP1_VINP
9 | 9 | 12 | 12 | E5 | 18 | D4 | 18 | 26 | PA4 | I/O | TT_a | - | TIM3_CH2, SPI1_NSS, SPI3_NSS, I2S3_WS, USART2_CK, SAI1_FS_B, EVENTOUT | ADC2_IN17, DAC1_OUT1, COMP1_INM
10 | 10 | 13 | 13 | F5 | 19 | E4 | 19 | 27 | PA5 | I/O | TT_a | - | TIM2_CH1, TIM2_ETR, SPI1_SCK, UCPD1_FRSTX, EVENTOUT | ADC2_IN13, DAC1_OUT2, COMP2_INM, OPAMP2_VINM
11 | 11 | 14 | 14 | G6 | 20 | G3 | 20 | 28 | PA6 | I/O | TT_a | - | TIM16_CH1, TIM3_CH1, TIM8_BKIN, SPI1_MISO, TIM1_BKIN, COMP1_OUT, LPUART1_CTS, EVENTOUT | ADC2_IN3, OPAMP2_VOUT
12 | 12 | 15 | 15 | D5 | 21 | H3 | 21 | 29 | PA7 | I/O | TT_a | - | TIM17_CH1, TIM3_CH2, TIM8_CH1N, SPI1_MOSI, TIM1_CH1N, COMP2_OUT, UCPD1_FRSTX, EVENTOUT | ADC2_IN4, COMP2_INP, OPAMP1_VINP, OPAMP2_VINP
- | - | 16 | - | D4 | 22 | D5 | 22 | 30 | PC4 | I/O | FT_fa | - | TIM1_ETR, I2C2_SCL, USART1_TX, EVENTOUT | ADC2_IN5
- | - | - | - | - | 23 | F4 | 23 | 31 | PC5 | I/O | TT_a | - | TIM15_BKIN, SAI1_D3, TIM1_CH4N, USART1_RX, EVENTOUT | ADC2_IN11, OPAMP1_VINM, OPAMP2_VINM, WKUP5
13 | 13 | 17 | 16 | G5 | 24 | E5 | 24 | 32 | PB0 | I/O | TT_a | - | TIM3_CH3, TIM8_CH2N, TIM1_CH2N, UCPD1_FRSTX, EVENTOUT | ADC1_IN15, COMP4_INP, OPAMP2_VINP, OPAMP3_VINP
- | - | 18 | 17 | E4 | 25 | F5 | 25 | 33 | PB1 | I/O | TT_a | - | TIM3_CH4, TIM8_CH3N, TIM1_CH3N, COMP4_OUT, LPUART1_RTS_DE, EVENTOUT | ADC1_IN12, COMP1_INP, OPAMP3_VOUT
- | - | 19 | 18 | F4 | 26 | H4 | 26 | 34 | PB2 | I/O | TT_a | - | RTC_OUT2, LPTIM1_OUT, I2C3_SMBA, EVENTOUT | ADC2_IN12, COMP4_INM, OPAMP3_VINM
14 | 14 | - | 19 | G4 | 27 | G4 | 27 | 35 | VSSA | S | - | - | - | -
- | - | 20 | 20 | F3 | 28 | G5 | 28 | 36 | VREF+ | S | - | - | - | VREFBUF_OUT
15 | 15 | 21 | 21 | G3 | 29 | H5 | 29 | 37 | VDDA | S | - | - | - | -
- | - | - | - | - | - | - | 30 | 38 | PE7 | I/O | TT_a | - | TIM1_ETR, SAI1_SD_B, EVENTOUT | COMP4_INP
- | - | - | - | - | - | - | 31 | 39 | PE8 | I/O | FT_a | - | TIM1_CH1N, SAI1_SCK_B, EVENTOUT | COMP4_INM
- | - | - | - | - | - | - | 32 | 40 | PE9 | I/O | FT | - | TIM1_CH1, SAI1_FS_B, EVENTOUT | -
- | - | - | - | - | - | - | 33 | 41 | PE10 | I/O | FT | - | TIM1_CH2N, SAI1_MCLK_B, EVENTOUT | -
- | - | - | - | - | - | - | 34 | 42 | PE11 | I/O | FT | - | TIM1_CH2, EVENTOUT | -
- | - | - | - | - | - | - | 35 | 43 | PE12 | I/O | FT | - | TIM1_CH3N, EVENTOUT | -
- | - | - | - | - | - | - | 36 | 44 | PE13 | I/O | FT | - | TIM1_CH3, EVENTOUT | -
- | - | - | - | - | - | - | 37 | 45 | PE14 | I/O | FT | - | TIM1_CH4, TIM1_BKIN2, EVENTOUT | -
- | - | - | - | - | - | - | 38 | 46 | PE15 | I/O | FT | - | TIM1_BKIN, TIM1_CH4N, USART3_RX, EVENTOUT | -
- | - | 22 | 22 | F2 | 30 | H6 | 39 | 47 | PB10 | I/O | TT_a | - | TIM2_CH3, USART3_TX, LPUART1_RX, TIM1_BKIN, SAI1_SCK_A, EVENTOUT | OPAMP3_VINM
16 | 16 | - | 23 | G2 | 31 | G7 | 40 | 48 | VSS | S | - | - | - | -
17 | 17 | 23 | 24 | G1 | 32 | H8 | 41 | 49 | VDD | S | - | - | - | -
- | - | 24 | 25 | E3 | 33 | H7 | 42 | 50 | PB11 | I/O | FT_a | - | TIM2_CH4, USART3_RX, LPUART1_TX, EVENTOUT | ADC12_IN14
- | - | 25 | 26 | F1 | 34 | G8 | 43 | 51 | PB12 | I/O | FT_a | - | I2C2_SMBA, SPI2_NSS, I2S2_WS, TIM1_BKIN, USART3_CK, LPUART1_RTS_DE, EVENTOUT | ADC1_IN11
- | - | 26 | 27 | E2 | 35 | G6 | 44 | 52 | PB13 | I/O | TT_a | - | SPI2_SCK, I2S2_CK, TIM1_CH1N, USART3_CTS, LPUART1_CTS, EVENTOUT | OPAMP3_VINP
- | - | 27 | 28 | D3 | 36 | F8 | 45 | 53 | PB14 | I/O | TT_a | - | TIM15_CH1, SPI2_MISO, TIM1_CH2N, USART3_RTS_DE, COMP4_OUT, EVENTOUT | ADC1_IN5, OPAMP2_VINP
- | - | 28 | 29 | E1 | 37 | F7 | 46 | 54 | PB15 | I/O | FT_a | - | RTC_REFIN, TIM15_CH2, TIM15_CH1N, COMP3_OUT, TIM1_CH3N, SPI2_MOSI, I2S2_SD, EVENTOUT | ADC2_IN15
- | - | - | - | - | - | - | 47 | 55 | PD8 | I/O | FT_a | - | USART3_TX, EVENTOUT | -
- | - | - | - | - | - | - | 48 | 56 | PD9 | I/O | FT | - | USART3_RX, EVENTOUT | -
- | - | - | - | - | - | - | 49 | 57 | PD10 | I/O | FT | - | USART3_CK, EVENTOUT | -
- | - | - | - | - | - | - | - | 58 | PD11 | I/O | FT_a | - | USART3_CTS, EVENTOUT | -
- | - | - | - | - | - | - | - | 59 | PD12 | I/O | TT | - | TIM4_CH1, USART3_RTS_DE, EVENTOUT | -
- | - | - | - | - | - | - | - | 60 | PD13 | I/O | FT | - | TIM4_CH2, EVENTOUT | -
- | - | - | - | - | - | - | - | 61 | PD14 | I/O | FT_a | - | TIM4_CH3, EVENTOUT | OPAMP2_VINP
- | - | - | - | - | - | - | - | 62 | PD15 | I/O | FT | - | TIM4_CH4, SPI2_NSS, EVENTOUT | -
- | - | - | - | - | - | - | 50 | 63 | VSS | S | - | - | - | -
- | - | - | - | - | - | - | 51 | 64 | VDD | S | - | - | - | -
- | - | 29 | - | D1 | 38 | E8 | 52 | 65 | PC6 | I/O | FT | - | TIM3_CH1, TIM8_CH1, I2S2_MCK, EVENTOUT | -
- | - | - | - | - | 39 | E7 | 53 | 66 | PC7 | I/O | FT | - | TIM3_CH2, TIM8_CH2, I2S3_MCK, EVENTOUT | -
- | - | - | - | - | 40 | F6 | 54 | 67 | PC8 | I/O | FT_f | - | TIM3_CH3, TIM8_CH3, I2C3_SCL, EVENTOUT | -
- | - | - | - | - | 41 | D8 | 55 | 68 | PC9 | I/O | FT_f | - | TIM3_CH4, TIM8_CH4, I2SCKIN, TIM8_BKIN2, I2C3_SDA, EVENTOUT | -
18 | 18 | 30 | 30 | D2 | 42 | E6 | 56 | 69 | PA8 | I/O | FT_f | - | MCO, I2C3_SCL, I2C2_SDA, I2S2_MCK, TIM1_CH1, USART1_CK, TIM4_ETR, SAI1_CK2, SAI1_SCK_A, EVENTOUT | -
19 | 19 | 31 | 31 | C3 | 43 | D7 | 57 | 70 | PA9 | I/O | FT_fd | - | I2C3_SMBA, I2C2_SCL, I2S3_MCK, TIM1_CH2, USART1_TX, TIM15_BKIN, TIM2_CH3, SAI1_FS_A, EVENTOUT | UCPD1_DBCC1
20 | 20 | 32 | 32 | C2 | 44 | D6 | 58 | 71 | PA10 | I/O | FT_d a | - | TIM17_BKIN, USB_CRS_SYNC, I2C2_SMBA, SPI2_MISO, TIM1_CH3, USART1_RX, TIM2_CH4, TIM8_BKIN, SAI1_D1, SAI1_SD_A, EVENTOUT | UCPD1_DBCC2
21 | 21 | 33 | 33 | C1 | 45 | C8 | 59 | 72 | PA11 | I/O | FT_u | - | SPI2_MOSI, I2S2_SD, TIM1_CH1N, USART1_CTS, COMP1_OUT, FDCAN1_RX, TIM4_CH1, TIM1_CH4, TIM1_BKIN2, EVENTOUT | USB_DM
22 | 22 | 34 | 34 | B1 | 46 | B8 | 60 | 73 | PA12 | I/O | FT_u | - | TIM16_CH1, I2SCKIN, TIM1_CH2N, USART1_RTS_DE, COMP2_OUT, FDCAN1_TX, TIM4_CH2, TIM1_ETR, EVENTOUT | USB_DP
- | - | - | 35 | - | 47 | B7 | 61 | 74 | VSS | S | - | - | - | -
- | - | 35 | 36 | - | 48 | A8 | 62 | 75 | VDD | S | - | - | - | -
23 | 23 | 36 | 37 | B2 | 49 | C7 | 63 | 76 | PA13 | I/O | FT_f | -4 | SWDIO-JTMS, TIM16_CH1N, I2C1_SCL, IR_OUT, USART3_CTS, TIM4_CH3, SAI1_SD_B, EVENTOUT | -
24 | 24 | 37 | 38 | B3 | 50 | C6 | 64 | 77 | PA14 | I/O | FT_f | -4 | SWCLK-JTCK, LPTIM1_OUT, I2C1_SDA, TIM8_CH2, TIM1_BKIN, USART2_TX, SAI1_FS_B, EVENTOUT | -
25 | 25 | 38 | 39 | A1 | 51 | A7 | 65 | 78 | PA15 | I/O | FT_f | -4 | JTDI, TIM2_CH1, TIM8_CH1, I2C1_SCL, SPI1_NSS, SPI3_NSS, I2S3_WS, USART2_RX,UART4_RTS_DE, TIM1_BKIN, TIM2_ETR, EVENTOUT | -
- | - | 39 | - | - | 52 | C5 | 66 | 79 | PC10 | I/O | FT | - | TIM8_CH1N, UART4_TX, SPI3_SCK, I2S3_CK, USART3_TX, EVENTOUT | -
- | - | 40 | - | A2 | 53 | B6 | 67 | 80 | PC11 | I/O | FT_f | - | TIM8_CH2N, UART4_RX, SPI3_MISO, USART3_RX, I2C3_SDA, EVENTOUT | -
- | - | - | - | - | 54 | A6 | 68 | 81 | PC12 | I/O | FT | - | TIM8_CH3N, SPI3_MOSI, I2S3_SD, USART3_CK, UCPD1_FRSTX, EVENTOUT | -
- | - | - | - | - | - | - | 69 | 82 | PD0 | I/O | FT | - | TIM8_CH4N, FDCAN1_RX, EVENTOUT | -
- | - | - | - | - | - | - | 70 | 83 | PD1 | I/O | FT | - | TIM8_CH4, TIM8_BKIN2, FDCAN1_TX, EVENTOUT | -
- | - | - | - | - | 55 | B5 | 71 | 84 | PD2 | I/O | FT | - | TIM3_ETR, TIM8_BKIN, EVENTOUT | -
- | - | - | - | - | - | - | - | 85 | PD3 | I/O | FT | - | TIM2_CH1, TIM2_ETR, USART2_CTS, EVENTOUT | -
- | - | - | - | - | - | - | - | 86 | PD4 | I/O | FT | - | TIM2_CH2, USART2_RTS_DE, EVENTOUT | -
- | - | - | - | - | - | - | - | 87 | PD5 | I/O | FT | - | USART2_TX, EVENTOUT | -
- | - | - | - | - | - | - | - | 88 | PD6 | I/O | FT | - | TIM2_CH4, SAI1_D1, USART2_RX, SAI1_SD_A, EVENTOUT | -
- | - | - | - | - | - | - | - | 89 | PD7 | I/O | FT | - | TIM2_CH3, USART2_CK, EVENTOUT | -
26 | 26 | 41 | 40 | A3 | 56 | A5 | 72 | 90 | PB3 | I/O | FT | -4 | JTDO-TRACESWO, TIM2_CH2, TIM4_ETR, USB_CRS_SYNC, TIM8_CH1N, SPI1_SCK, SPI3_SCK, I2S3_CK, USART2_TX, TIM3_ETR, SAI1_SCK_B, EVENTOUT | -
27 | 27 | 42 | 41 | B4 | 57 | C4 | 73 | 91 | PB4 | I/O | FT_c | -4 | JTRST, TIM16_CH1, TIM3_CH1, TIM8_CH2N, SPI1_MISO, SPI3_MISO, USART2_RX, TIM17_BKIN, SAI1_MCLK_B, EVENTOUT | UCPD1_CC2
28 | 28 | 43 | 42 | A43 | 58 | B4 | 74 | 92 | PB5 | I/O | FT_f | - | TIM16_BKIN, TIM3_CH2, TIM8_CH3N, I2C1_SMBA, SPI1_MOSI, SPI3_MOSI, I2S3_SD, USART2_CK, I2C3_SDA, TIM17_CH1, LPTIM1_IN1, SAI1_SD_B, EVENTOUT | -
29 | 29 | 44 | 43 | C4 | 59 | A4 | 75 | 93 | PB6 | I/O | FT_c | - | TIM16_CH1N, TIM4_CH1, TIM8_CH1, TIM8_ETR, USART1_TX, COMP4_OUT, TIM8_BKIN2, LPTIM1_ETR, SAI1_FS_B, EVENTOUT | UCPD1_CC1
30 | 30 | 45 | 44 | A5 | 60 | A3 | 76 | 94 | PB7 | I/O | FT_f | - | TIM17_CH1N, TIM4_CH2, I2C1_SDA, TIM8_BKIN, USART1_RX, COMP3_OUT, TIM3_CH4, LPTIM1_IN2, UART4_CTS, EVENTOUT | PVD_IN
31 | 31 | 46 | 45 | B5 | 61 | B3 | 77 | 95 | PB8-BOOT0 | I/O | FT_f | -5 | TIM16_CH1, TIM4_CH3, SAI1_CK1, I2C1_SCL, USART3_RX, COMP1_OUT, FDCAN1_RX, TIM8_CH2, TIM1_BKIN, SAI1_MCLK_A, EVENTOUT | -
- | - | 47 | 46 | B6 | 62 | A2 | 78 | 96 | PB9 | I/O | FT_f | - | TIM17_CH1, TIM4_CH4, SAI1_D2, I2C1_SDA, IR_OUT, USART3_TX, COMP2_OUT, FDCAN1_TX, TIM8_CH3, TIM1_CH3N, SAI1_FS_A, EVENTOUT | -
- | - | - | - | - | - | - | - | 97 | PE0 | I/O | FT | - | TIM4_ETR, TIM16_CH1, USART1_TX, EVENTOUT | -
- | - | - | - | - | - | - | - | 98 | PE1 | I/O | FT | - | TIM17_CH1, USART1_RX, EVENTOUT | -
32 | 32 | - | 47 | A6 | 63 | B2 | 79 | 99 | VSS | S | - | - | - | -
1 | 1 | 48 | 48 | A7 | 64 | A1 | 80 | 100 | VDD | S | - | - | - | -
1. Function availability depends on the chosen device.
2. | PC13, PC14 and PC15 are supplied through the power switch. Since the switch only sinks a limited amount of current (3 mA), the use of GPIOs PC13 to PC15 in output mode is limited:
- The speed should not exceed 2 MHz with a maximum load of 30 pF
- These GPIOs must not be used as current sources (e.g. to drive an LED).
3. After a Backup domain power-up, PC13, PC14 and PC15 operate as GPIOs. Their function then depends on the content of the RTC registers which are not reset by the system reset. For details on how to manage these GPIOs, refer to the Backup domain and RTC register descriptions in the reference manual RM0440 "STM32G4 Series advanced Arm®-based 32-bit MCUs".
4. After reset, these pins are configured as JTAG/SW debug alternate functions, and the internal pull-up on PA15, PA13, PB4 pins and the internal pull-down on PA14 pin are activated.
5. It is recommended to set PB8 in another mode than analog mode after startup to limit consumption if the pin is left unconnected.

## altfun
|  | AF0 | AF1 | AF2 | AF3 | AF4 | AF5 | AF6 | AF7 | AF8 | AF9 | AF10 | AF11 | AF12 | AF13 | AF14 | AF15
Port |  | AF5: SPI1/2/3/ I2S2/3/ UART4; AF8: I2C3/4
|  |  | LPTIM1/TI | I2C3/TIM1/ | I2C3/SAI1/ USB/TIM8/ | I2C1/2/3/ TIM1/8/16/ 17 | /TIM8/Infra red | SPI2/3/ I2S2/3/ TIM1/8/ |  | /UART4/ LPUART1/ GPCOMP1/ |  |  | LPTIM1/TI M1/8/FDCA N1 |  |  | UART4/SAI 1/TIM2/15/ UCPD1
|  | SYS_AF | M2/5/15/1 6/17 | 2/3/4/8/15/ GPCOMP1 | 15/ GPCOMP3 |  |  | Infrared | USART1/2/ 3 | 2019-03-02 | TIM1/8/15/ FDCAN1 | TIM2/3/4/8/ 17 |  | LPUART1/ SAI1/TIM1 | SAI1/ OPAMP2 |  | EVENT
Port A | PA0 | - | TIM2_CH1 | - | - | - | - | - | USART2_CTS | COMP1_OUT | TIM8_BKIN | TIM8_ETR | - | - | - | TIM2_ETR | EVENT_OUT
| PA1 | RTC_REFIN | TIM2_CH2 | - | - | - | - | - | USART2_RTS_DE | - | TIM15_CH1N | - | - | - | - | - | EVENT_OUT
| PA2 | - | TIM2_CH3 | - | - | - | - | - | USART2_TX | COMP2_OUT | TIM15_CH1 | - | - | LPUART1_TX | - | UCPD1_FRSTX | EVENT_OUT
| PA3 | - | TIM2_CH4 | - | SAI1_CK1 | - | - | - | USART2_RX | - | TIM15_CH2 | - | - | LPUART1_RX | SAI1_MCLK_A | - | EVENT_OUT
| PA4 | - | - | TIM3_CH2 | - | - | SPI1_NSS | SPI3_NSS,I2S3_WS | USART2_CK | - | - | - | - | - | SAI1_FS_B | - | EVENT_OUT
| PA5 | - | TIM2_CH1 | TIM2_ETR | - | - | SPI1_SCK | - | - | - | - | - | - | - | - | UCPD1_FRSTX | EVENT_OUT
| PA6 | - | TIM16_CH1 | TIM3_CH1 | - | TIM8_BKIN | SPI1_MISO | TIM1_BKIN | - | COMP1_OUT | - | - | - | LPUART1_CTS | - | - | EVENT_OUT
| PA7 | - | TIM17_CH1 | TIM3_CH2 | - | TIM8_CH1N | SPI1_MOSI | TIM1_CH1N | - | COMP2_OUT | - | - | - | - | - | UCPD1_FRSTX | EVENT_OUT
| PA8 | MCO | - | I2C3_SCL | - | I2C2_SDA | I2S2_MCK | TIM1_CH1 | USART1_CK | - | - | TIM4_ETR | - | SAI1_CK2 | - | SAI1_SCK_A | EVENT_OUT
| PA9 | - | - | I2C3_SMBA | - | I2C2_SCL | I2S3_MCK | TIM1_CH2 | USART1_TX | - | TIM15_BKIN | TIM2_CH3 | - | - | - | SAI1_FS_A | EVENT_OUT
| PA10 | - | TIM17_BKIN | - | USB_CRS_SYNC | I2C2_SMBA | SPI2_MISO | TIM1_CH3 | USART1_RX | - | - | TIM2_CH4 | TIM8_BKIN | SAI1_D1 | - | SAI1_SD_A | EVENT_OUT
| PA11 | - | - | - | - | - | SPI2_MOSI,I2S2_SD | TIM1_CH1N | USART1_CTS | COMP1_OUT | FDCAN1_RX | TIM4_CH1 | TIM1_CH4 | TIM1_BKIN2 | - | - | EVENT_OUT
| PA12 | - | TIM16_CH1 | - | - | - | I2SCKIN | TIM1_CH2N | USART1_RTS_DE | COMP2_OUT | FDCAN1_TX | TIM4_CH2 | TIM1_ETR | - | - | - | EVENT_OUT
| PA13 | SWDIO-JTMS | TIM16_CH1N | - | - | I2C1_SCL | IR_OUT | - | USART3_CTS | - | - | TIM4_CH3 | - | - | SAI1_SD_B | - | EVENT_OUT
| PA14 | SWCLK-JTCK | LPTIM1_OUT | - | - | I2C1_SDA | TIM8_CH2 | TIM1_BKIN | USART2_TX | - | - | - | - | - | SAI1_FS_B | - | EVENT_OUT
| PA15 | JTDI | TIM2_CH1 | TIM8_CH1 | - | I2C1_SCL | SPI1_NSS | SPI3_NSS,I2S3_WS | USART2_RX | UART4_RTS_DE | TIM1_BKIN | - | - | - | - | TIM2_ETR | EVENT_OUT
Port B | PB0 | - | - | TIM3_CH3 | - | TIM8_CH2N | - | TIM1_CH2N | - | - | - | - | - | - | - | UCPD1_FRSTX | EVENT_OUT
| PB1 | - | - | TIM3_CH4 | - | TIM8_CH3N | - | TIM1_CH3N | - | COMP4_OUT | - | - | - | LPUART1_RTS_DE | - | - | EVENT_OUT
| PB2 | RTC_OUT2 | LPTIM1_OUT | - | - | I2C3_SMBA | - | - | - | - | - | - | - | - | - | - | EVENT_OUT
| PB3 | JTDO-TRACESWO | TIM2_CH2 | TIM4_ETR | USB_CRS_SYNC | TIM8_CH1N | SPI1_SCK | SPI3_SCK,I2S3_CK | USART2_TX | - | - | TIM3_ETR | - | - | - | SAI1_SCK_B | EVENT_OUT
| PB4 | JTRST | TIM16_CH1 | TIM3_CH1 | - | TIM8_CH2N | SPI1_MISO | SPI3_MISO | USART2_RX | - | - | TIM17_BKIN | - | - | - | SAI1_MCLK_B | EVENT_OUT
| PB5 | - | TIM16_BKIN | TIM3_CH2 | TIM8_CH3N | I2C1_SMBA | SPI1_MOSI | SPI3_MOSI,I2S3_SD | USART2_CK | I2C3_SDA | - | TIM17_CH1 | LPTIM1_IN1 | SAI1_SD_B | - | - | EVENT_OUT
| PB6 | - | TIM16_CH1N | TIM4_CH1 | - | - | TIM8_CH1 | TIM8_ETR | USART1_TX | COMP4_OUT | - | TIM8_BKIN2 | LPTIM1_ETR | - | - | SAI1_FS_B | EVENT_OUT
| PB7 | - | TIM17_CH1N | TIM4_CH2 | - | I2C1_SDA | TIM8_BKIN | - | USART1_RX | COMP3_OUT | - | TIM3_CH4 | LPTIM1_IN2 | - | - | UART4_CTS | EVENT_OUT
| PB8 | - | TIM16_CH1 | TIM4_CH3 | SAI1_CK1 | I2C1_SCL | - | - | USART3_RX | COMP1_OUT | FDCAN1_RX | TIM8_CH2 | - | TIM1_BKIN | - | SAI1_MCLK_A | EVENT_OUT
| PB9 | - | TIM17_CH1 | TIM4_CH4 | SAI1_D2 | I2C1_SDA | - | IR_OUT | USART3_TX | COMP2_OUT | FDCAN1_TX | TIM8_CH3 | - | TIM1_CH3N | - | SAI1_FS_A | EVENT_OUT
| PB10 | - | TIM2_CH3 | - | - | - | - | - | USART3_TX | LPUART1_RX | - | - | - | TIM1_BKIN | - | SAI1_SCK_A | EVENT_OUT
| PB11 | - | TIM2_CH4 | - | - | - | - | - | USART3_RX | LPUART1_TX | - | - | - | - | - | - | EVENT_OUT
| PB12 | - | - | - | - | I2C2_SMBA | SPI2_NSS,I2S2_WS | TIM1_BKIN | USART3_CK | LPUART1_RTS_DE | - | - | - | - | - | - | EVENT_OUT
| PB13 | - | - | - | - | - | SPI2_SCK,I2S2_CK | TIM1_CH1N | USART3_CTS | LPUART1_CTS | - | - | - | - | - | - | EVENT_OUT
| PB14 | - | TIM15_CH1 | - | - | - | SPI2_MISO | TIM1_CH2N | USART3_RTS_DE | COMP4_OUT | - | - | - | - | - | - | EVENT_OUT
| PB15 | RTC_REFIN | TIM15_CH2 | TIM15_CH1N | COMP3_OUT | TIM1_CH3N | SPI2_MOSI,I2S2_SD | - | - | - | - | - | - | - | - | - | EVENT_OUT
Port C | PC0 | - | LPTIM1_IN1 | TIM1_CH1 | - | - | - | - | - | LPUART1_RX | - | - | - | - | - | - | EVENT_OUT
| PC1 | - | LPTIM1_OUT | TIM1_CH2 | - | - | - | - | - | LPUART1_TX | - | - | - | - | SAI1_SD_A | - | EVENT_OUT
| PC2 | - | LPTIM1_IN2 | TIM1_CH3 | COMP3_OUT | - | - | - | - | - | - | - | - | - | - | - | EVENT_OUT
| PC3 | - | LPTIM1_ETR | TIM1_CH4 | SAI1_D1 | - | - | TIM1_BKIN2 | - | - | - | - | - | - | SAI1_SD_A | - | EVENT_OUT
| PC4 | - | - | TIM1_ETR | - | I2C2_SCL | - | - | USART1_TX | - | - | - | - | - | - | - | EVENT_OUT
| PC5 | - | - | TIM15_BKIN | SAI1_D3 | - | - | TIM1_CH4N | USART1_RX | - | - | - | - | - | - | - | EVENT_OUT
| PC6 | - | - | TIM3_CH1 | - | TIM8_CH1 | - | I2S2_MCK | - | - | - | - | - | - | - | - | EVENT_OUT
| PC7 | - | - | TIM3_CH2 | - | TIM8_CH2 | - | I2S3_MCK | - | - | - | - | - | - | - | - | EVENT_OUT
| PC8 | - | - | TIM3_CH3 | - | TIM8_CH3 | - | - | - | I2C3_SCL | - | - | - | - | - | - | EVENT_OUT
| PC9 | - | - | TIM3_CH4 | - | TIM8_CH4 | I2SCKIN | TIM8_BKIN2 | - | I2C3_SDA | - | - | - | - | - | - | EVENT_OUT
| PC10 | - | - | - | - | TIM8_CH1N | UART4_TX | SPI3_SCK,I2S3_CK | USART3_TX | - | - | - | - | - | - | - | EVENT_OUT
| PC11 | - | - | - | - | TIM8_CH2N | UART4_RX | SPI3_MISO | USART3_RX | I2C3_SDA | - | - | - | - | - | - | EVENT_OUT
| PC12 | - | - | - | - | TIM8_CH3N | - | SPI3_MOSI,I2S3_SD | USART3_CK | - | - | - | - | - | - | UCPD1_FRSTX | EVENT_OUT
| PC13 | - | - | TIM1_BKIN | - | TIM1_CH1N | - | TIM8_CH4N | - | - | - | - | - | - | - | - | EVENT_OUT
| PC14 | - | - | - | - | - | - | - | - | - | - | - | - | - | - | - | EVENT_OUT
| PC15 | - | - | - | - | - | - | - | - | - | - | - | - | - | - | - | EVENT_OUT
Port D | PD0 | - | - | - | - | - | - | TIM8_CH4N | - | - | FDCAN1_RX | - | - | - | - | - | EVENT_OUT
| PD1 | - | - | - | - | TIM8_CH4 | - | TIM8_BKIN2 | - | - | FDCAN1_TX | - | - | - | - | - | EVENT_OUT
| PD2 | - | - | TIM3_ETR | - | TIM8_BKIN | - | - | - | - | - | - | - | - | - | - | EVENT_OUT
| PD3 | - | - | TIM2_CH1,TIM2_ETR | - | - | - | - | USART2_CTS | - | - | - | - | - | - | - | EVENT_OUT
| PD4 | - | - | TIM2_CH2 | - | - | - | - | USART2_RTS_DE | - | - | - | - | - | - | - | EVENT_OUT
| PD5 | - | - | - | - | - | - | - | USART2_TX | - | - | - | - | - | - | - | EVENT_OUT
| PD6 | - | - | TIM2_CH4 | SAI1_D1 | - | - | - | USART2_RX | - | - | - | - | - | SAI1_SD_A | - | EVENT_OUT
| PD7 | - | - | TIM2_CH3 | - | - | - | - | USART2_CK | - | - | - | - | - | - | - | EVENT_OUT
| PD8 | - | - | - | - | - | - | - | USART3_TX | - | - | - | - | - | - | - | EVENT_OUT
| PD9 | - | - | - | - | - | - | - | USART3_RX | - | - | - | - | - | - | - | EVENT_OUT
| PD10 | - | - | - | - | - | - | - | USART3_CK | - | - | - | - | - | - | - | EVENT_OUT
| PD11 | - | - | - | - | - | - | - | USART3_CTS | - | - | - | - | - | - | - | EVENT_OUT
| PD12 | - | - | TIM4_CH1 | - | - | - | - | USART3_RTS_DE | - | - | - | - | - | - | - | EVENT_OUT
| PD13 | - | - | TIM4_CH2 | - | - | - | - | - | - | - | - | - | - | - | - | EVENT_OUT
| PD14 | - | - | TIM4_CH3 | - | - | - | - | - | - | - | - | - | - | - | - | EVENT_OUT
| PD15 | - | - | TIM4_CH4 | - | - | - | SPI2_NSS | - | - | - | - | - | - | - | - | EVENT_OUT
Port E | PE0 | - | - | TIM4_ETR | - | TIM16_CH1 | - | - | USART1_TX | - | - | - | - | - | - | - | EVENT_OUT
| PE1 | - | - | - | - | TIM17_CH1 | - | - | USART1_RX | - | - | - | - | - | - | - | EVENT_OUT
| PE2 | TRACECK | - | TIM3_CH1 | SAI1_CK1 | - | - | - | - | - | - | - | - | - | SAI1_MCLK_A | - | EVENT_OUT
| PE3 | TRACED0 | - | TIM3_CH2 | - | - | - | - | - | - | - | - | - | - | SAI1_SD_B | - | EVENT_OUT
| PE4 | TRACED1 | - | TIM3_CH3 | SAI1_D2 | - | - | - | - | - | - | - | - | - | SAI1_FS_A | - | EVENT_OUT
| PE5 | TRACED2 | - | TIM3_CH4 | SAI1_CK2 | - | - | - | - | - | - | - | - | - | SAI1_SCK_A | - | EVENT_OUT
| PE6 | TRACED3 | - | - | SAI1_D1 | - | - | - | - | - | - | - | - | - | SAI1_SD_A | - | EVENT_OUT
| PE7 | - | - | TIM1_ETR | - | - | - | - | - | - | - | - | - | - | SAI1_SD_B | - | EVENT_OUT
| PE8 | - | - | TIM1_CH1N | - | - | - | - | - | - | - | - | - | - | SAI1_SCK_B | - | EVENT_OUT
| PE9 | - | - | TIM1_CH1 | - | - | - | - | - | - | - | - | - | - | SAI1_FS_B | - | EVENT_OUT
| PE10 | - | - | TIM1_CH2N | - | - | - | - | - | - | - | - | - | - | SAI1_MCLK_B | - | EVENT_OUT
| PE11 | - | - | TIM1_CH2 | - | - | - | - | - | - | - | - | - | - | - | - | EVENT_OUT
| PE12 | - | - | TIM1_CH3N | - | - | - | - | - | - | - | - | - | - | - | - | EVENT_OUT
| PE13 | - | - | TIM1_CH3 | - | - | - | - | - | - | - | - | - | - | - | - | EVENT_OUT
| PE14 | - | - | TIM1_CH4 | - | - | - | TIM1_BKIN2 | - | - | - | - | - | - | - | - | EVENT_OUT
| PE15 | - | - | TIM1_BKIN | - | - | - | TIM1_CH4N | USART3_RX | - | - | - | - | - | - | - | EVENT_OUT
Port F | PF0 | - | - | - | - | I2C2_SDA | SPI2_NSS,I2S2_WS | TIM1_CH3N | - | - | - | - | - | - | - | - | EVENT_OUT
| PF1 | - | - | - | - | - | SPI2_SCK,I2S2_CK | - | - | - | - | - | - | - | - | - | EVENT_OUT
| PF2 | - | - | - | - | I2C2_SMBA | - | - | - | - | - | - | - | - | - | - | EVENT_OUT
| PF9 | - | - | - | TIM15_CH1 | - | SPI2_SCK | - | - | - | - | - | - | - | SAI1_FS_B | - | EVENT_OUT
| PF10 | - | - | - | TIM15_CH2 | - | SPI2_SCK | - | - | - | - | - | - | - | SAI1_D3 | - | EVENT_OUT
Port G | PG10 | MCO | - | - | - | - | - | - | - | - | - | - | - | - | - | - | EVENT_OUT