## pinout
UFQFPN48 | LQFP64 | WLCSP49 | LQFP100 | UFBGA100 | Pin name (function after reset) | Pin type | I/O structure | Notes | Alternate functions | Additional functions
- | - | - | 1 | B2 | PE2 | I/O | FT | - | TRACECLK, SPI4_SCK/I2S4_CK, SPI5_SCK/I2S5_CK, EVENTOUT | -
- | - | - | 2 | A1 | PE3 | I/O | FT | - | TRACED0, EVENTOUT | -
- | - | - | 3 | B1 | PE4 | I/O | FT | - | TRACED1, SPI4_NSS/I2S4_WS, SPI5_NSS/I2S5_WS, EVENTOUT | -
- | - | - | 4 | C2 | PE5 | I/O | FT | - | TRACED2, TIM9_CH1, SPI4_MISO, SPI5_MISO, EVENTOUT | -
- | - | - | 5 | D2 | PE6 | I/O | FT | - | TRACED3, TIM9_CH2, SPI4_MOSI/I2S4_SD, SPI5_MOSI/I2S5_SD, EVENTOUT | -
- | - | - | - | D3 | VSS | S | - | - | - | -
- | - | - | - | C4 | VDD | S | - | - | - | -
1 | 1 | B7 | 6 | E2 | VBAT | S | - | - | - | -
2 | 2 | D5 | 7 | C1 | PC13- ANTI_TAMP | I/O | FT | (2)(3) | - | RTC_AMP1, RTC_OUT, RTC_TS
3 | 3 | C7 | 8 | D1 | PC14- OSC32_IN | I/O | FT | (2)(3) | - | OSC32_IN
4 | 4 | C6 | 9 | E1 | PC15- OSC32_OUT | I/O | FT | - | - | OSC32_OUT
- | - | - | 10 | F2 | VSS | S | - | - | - | -
- | - | - | 11 | G2 | VDD | S | - | - | - | -
5 | 5 | D7 | 12 | F1 | PH0 - OSC_IN | I/O | FT | - | - | OSC_IN
6 | 6 | D6 | 13 | G1 | PH1 - OSC_OUT | I/O | FT | - | - | OSC_OUT
7 | 7 | E7 | 14 | H2 | NRST | I/O | FT | - | EVENTOUT | -
- | 8 | - | 15 | H1 | PC0 | I/O | FT | - | EVENTOUT | ADC1_10
- | 9 | - | 16 | J2 | PC1 | I/O | FT | - | EVENTOUT | ADC1_11
- | 10 | - | 17 | J3 | PC2 | I/O | FT | - | SPI2_MISO,I2S2ext_SD, EVENTOUT | ADC1_12
- | 11 | - | 18 | K2 | PC3 | I/O | FT | - | SPI2_MOSI/I2S2_SD, EVENTOUT | ADC1_13
- | - | - | 19 | - | VDD | S | - | - | - | -
8 | 12 | E6 | 20 | J1 | VSSA | S | - | - | - | -
- | - | - | - | K1 | VREF- | S | - | - | - | -
9 | 13 | F7 | 21 | L1 | VREF+ | S | - | - | - | -
- | - | - | 22 | M1 | VDDA | S | - | - | - | -
10 | 14 | F6 | 23 | L2 | PA0-WKUP | I/O | TC | -5 | TIM2_CH1/TIM2_ET, TIM5_CH1, USART2_CTS, EVENTOUT | ADC1_0, WKUP1
11 | 15 | G7 | 24 | M2 | PA1 | I/O | FT | - | TIM2_CH2, TIM5_CH2, SPI4_MOSI/I2S4_SD, USART2_RTS, EVENTOUT | ADC1_1
12 | 16 | E5 | 25 | K3 | PA2 | I/O | FT | - | TIM2_CH3, TIM5_CH3, TIM9_CH1, I2S2_CKIN, USART2_TX, EVENTOUT | ADC1_2
13 | 17 | E4 | 26 | L3 | PA3 | I/O | FT | - | TIM2_CH4, TIM5_CH4, TIM9_CH2, I2S2_MCK, USART2_RX, EVENTOUT | ADC1_3
- | 18 | - | 27 | - | VSS | S | - | - | - | -
- | - | - | - | E3 | BYPASS_REG | S | - | - | - | -
- | 19 | - | 28 | - | VDD | I | FT | - | EVENTOUT | -
14 | 20 | G6 | 29 | M3 | PA4 | I/O | FT | - | SPI1_NSS/I2S1_WS, SPI3_NSS/I2S3_WS, USART2_CK, EVENTOUT | ADC1_4
15 | 21 | F5 | 30 | K4 | PA5 | I/O | FT | - | TIM2_CH1/TIM2_ET, SPI1_SCK/I2S1_CK, EVENTOUT | ADC1_5
16 | 22 | F4 | 31 | L4 | PA6 | I/O | FT | - | TIM1_BKIN, TIM3_CH1, SPI1_MISO, I2S2_MCK, SDIO_CMD, EVENTOUT | ADC1_6
17 | 23 | F3 | 32 | M4 | PA7 | I/O | FT | - | TIM1_CH1N, TIM3_CH2, SPI1_MOSI/I2S1_SD, EVENTOUT | ADC1_7
- | 24 | - | 33 | K5 | PC4 | I/O | FT | - | EVENTOUT | ADC1_14
- | 25 | - | 34 | L5 | PC5 | I/O | FT | - | EVENTOUT | ADC1_15
18 | 26 | G5 | 35 | M5 | PB0 | I/O | FT | - | TIM1_CH2N, TIM3_CH3, SPI5_SCK/I2S5_CK, EVENTOUT | ADC1_8
19 | 27 | G4 | 36 | M6 | PB1 | I/O | FT | - | TIM1_CH3N, TIM3_CH4, SPI5_NSS/I2S5_WS, EVENTOUT | ADC1_9
20 | 28 | G3 | 37 | L6 | PB2 | I/O | FT | - | EVENTOUT | BOOT1
- | - | - | 38 | M7 | PE7 | I/O | FT | - | TIM1_ETR, EVENTOUT | -
- | - | - | 39 | L7 | PE8 | I/O | FT | - | TIM1_CH1N, EVENTOUT | -
- | - | - | 40 | M8 | PE9 | I/O | FT | - | TIM1_CH1, EVENTOUT | -
- | - | - | 41 | L8 | PE10 | I/O | FT | - | TIM1_CH2N, EVENTOUT | -
- | - | - | 42 | M9 | PE11 | I/O | FT | - | TIM1_CH2, SPI4_NSS/I2S4_WS, SPI5_NSS/I2S5_WS, EVENTOUT | -
- | - | - | 43 | L9 | PE12 | I/O | FT | - | TIM1_CH3N, SPI4_SCK/I2S4_CK, SPI5_SCK/I2S5_CK, EVENTOUT | -
- | - | - | 44 | M10 | PE13 | I/O | FT | - | TIM1_CH3, SPI4_MISO, SPI5_MISO, EVENTOUT | -
- | - | - | 45 | M11 | PE14 | I/O | FT | - | TIM1_CH4, SPI4_MOSI/I2S4_SD, SPI5_MOSI/I2S5_SD, EVENTOUT | -
- | - | - | 46 | M12 | PE15 | I/O | FT | - | TIM1_BKIN, EVENTOUT | -
21 | 29 | E3 | 47 | L10 | PB10 | I/O | FT | - | TIM2_CH3, I2C2_SCL, SPI2_SCK/I2S2_CK, I2S3_MCK, SDIO_D7, EVENTOUT | -
- | - | - | - | K9 | PB11 | I/O | FT | - | TIM2_CH4, I2C2_SDA, I2S2_CKIN, EVENTOUT | -
22 | 30 | G2 | 48 | L11 | VCAP_1 | S | - | - | - | -
23 | 31 | D3 | 49 | F12 | VSS | S | - | - | - | -
24 | 32 | F2 | 50 | G12 | VDD | S | - | - | - | -
25 | 33 | E2 | 51 | L12 | PB12 | I/O | FT | - | TIM1_BKIN, I2C2_SMBA, SPI2_NSS/I2S2_WS, SPI4_NSS/I2S4_WS, SPI3_SCK/I2S3_CK, EVENTOUT | -
26 | 34 | G1 | 52 | K12 | PB13 | I/O | FT | - | TIM1_CH1N, SPI2_SCK/I2S2_CK, SPI4_SCK/I2S4_CK, EVENTOUT | -
27 | 35 | F1 | 53 | K11 | PB14 | I/O | FT | - | TIM1_CH2N, SPI2_MISO,I2S2ext_SD, SDIO_D6, EVENTOUT | -
28 | 36 | E1 | 54 | K10 | PB15 | I/O | FT | - | RTC_50Hz, TIM1_CH3N, SPI2_MOSI/I2S2_SD, SDIO_CK, EVENTOUT | RTC_REFIN
- | - | - | 55 | - | PD8 | I/O | FT | - | - | -
- | - | - | 56 | K8 | PD9 | I/O | FT | - | - | -
- | - | - | 57 | J12 | PD10 | I/O | FT | - | - | -
- | - | - | 58 | J11 | PD11 | I/O | FT | - | - | -
- | - | - | 59 | J10 | PD12 | I/O | FT | - | TIM4_CH1, EVENTOUT | -
- | - | - | 60 | H12 | PD13 | I/O | FT | - | TIM4_CH2, EVENTOUT | -
- | - | - | 61 | H11 | PD14 | I/O | FT | - | TIM4_CH3, EVENTOUT | -
- | - | - | 62 | H10 | PD15 | I/O | FT | - | TIM4_CH4, EVENTOUT | -
- | 37 | - | 63 | E12 | PC6 | I/O | FT | - | TIM3_CH1, I2S2_MCK, USART6_TX, SDIO_D6, EVENTOUT | -
- | 38 | - | 64 | E11 | PC7 | I/O | FT | - | TIM3_CH2, SPI2_SCK/I2S2_CK, I2S3_MCK, USART6_RX, SDIO_D7, EVENTOUT | -
- | 39 | - | 65 | E10 | PC8 | I/O | FT | - | TIM3_CH3, USART6_CK, SDIO_D0, EVENTOUT | -
- | 40 | - | 66 | D12 | PC9 | I/O | FT | - | MCO_2, TIM3_CH4, I2C3_SDA, I2S2_CKIN, SDIO_D1, EVENTOUT | -
29 | 41 | D1 | 67 | D11 | PA8 | I/O | FT | - | MCO_1, TIM1_CH1, I2C3_SCL, USART1_CK, USB_FS_SOF, SDIO_D1, EVENTOUT | -
30 | 42 | D2 | 68 | D10 | PA9 | I/O | FT | - | TIM1_CH2, I2C3_SMBA, USART1_TX, USB_FS_VBUS, SDIO_D2, EVENTOUT | OTG_FS_VBUS
31 | 43 | C2 | 69 | C12 | PA10 | I/O | FT | - | TIM1_CH3, SPI5_MOSI/I2S5_SD, USART1_RX, USB_FS_ID, EVENTOUT | -
32 | 44 | C1 | 70 | B12 | PA11 | I/O | FT | - | TIM1_CH4, SPI4_MISO, USART1_CTS, USART6_TX, USB_FS_DM, EVENTOUT | -
33 | 45 | C3 | 71 | A12 | PA12 | I/O | FT | - | TIM1_ETR, SPI5_MISO, USART1_RTS, USART6_RX, USB_FS_DP, EVENTOUT | -
34 | 46 | B3 | 72 | A11 | PA13 | I/O | FT | - | JTMS-SWDIO, EVENTOUT | -
- | - | - | 73 | C11 | VCAP_2 | S | - | - | - | -
35 | 47 | B1 | 74 | F11 | VSS | S | - | - | - | -
36 | 48 | B2 | 75 | G11 | VDD | S | - | - | - | -
37 | 49 | A1 | 76 | A10 | PA14 | I/O | FT | - | JTCK-SWCLK, EVENTOUT | -
38 | 50 | A2 | 77 | A9 | PA15 | I/O | FT | - | JTDI, TIM2_CH1/TIM2_ETR, SPI1_NSS/I2S1_WS, SPI3_NSS/I2S3_WS, USART1_TX, EVENTOUT | -
- | 51 | - | 78 | B11 | PC10 | I/O | FT | - | SPI3_SCK/I2S3_CK, SDIO_D2, EVENTOUT | -
- | 52 | - | 79 | C10 | PC11 | I/O | FT | - | I2S3ext_SD, SPI3_MISO, SDIO_D3, EVENTOUT | -
- | 53 | - | 80 | B10 | PC12 | I/O | FT | - | SPI3_MOSI/I2S3_SD, SDIO_CK, EVENTOUT | -
- | - | - | 81 | C9 | PD0 | I/O | FT | - | EVENTOUT | -
- | - | - | 82 | B9 | PD1 | I/O | FT | - | EVENTOUT | -
- | 54 | - | 83 | C8 | PD2 | I/O | FT | - | TIM3_ETR, SDIO_CMD, EVENTOUT | -
- | - | - | 84 | B8 | PD3 | I/O | FT | - | SPI2_SCK/I2S2_CK, USART2_CTS, EVENTOUT | -
- | - | - | 85 | B7 | PD4 | I/O | FT | - | USART2_RTS, EVENTOUT | -
- | - | - | 86 | A6 | PD5 | I/O | FT | - | USART2_TX, EVENTOUT | -
- | - | - | 87 | B6 | PD6 | I/O | FT | - | SPI3_MOSI/I2S3_SD, USART2_RX, EVENTOUT | -
- | - | - | 88 | A5 | PD7 | I/O | FT | - | USART2_CK, EVENTOUT | -
39 | 55 | A3 | 89 | A8 | PB3 | I/O | FT | - | JTDO-SWO, TIM2_CH2, SPI1_SCK/I2S1_CK, SPI3_SCK/I2S3_CK, USART1_RX, I2C2_SDA, EVENTOUT | -
40 | 56 | A4 | 90 | A7 | PB4 | I/O | FT | - | JTRST, TIM3_CH1, SPI1_MISO, SPI3_MISO,I2S3ext_SD, I2C3_SDA, SDIO_D0, EVENTOUT | -
41 | 57 | B4 | 91 | C5 | PB5 | I/O | TC | - | TIM3_CH2, I2C1_SMBA, SPI1_MOSI/I2S1_SD, SPI3_MOSI/I2S3_SD, SDIO_D3, EVENTOUT | -
42 | 58 | C4 | 92 | B5 | PB6 | I/O | FT | - | TIM4_CH1, I2C1_SCL, USART1_TX, EVENTOUT | -
43 | 59 | D4 | 93 | B4 | PB7 | I/O | FT | - | TIM4_CH2, I2C1_SDA, USART1_RX, SDIO_D0, EVENTOUT | -
44 | 60 | A5 | 94 | A4 | BOOT0 | I | B | - | - | VPP
45 | 61 | B5 | 95 | A3 | PB8 | I/O | FT | - | TIM4_CH3, TIM10_CH1, I2C1_SCL, SPI5_MOSI/I2S5_SD, I2C3_SDA, SDIO_D4, EVENTOUT | -
46 | 62 | C5 | 96 | B3 | PB9 | I/O | FT | - | TIM4_CH4, TIM11_CH1, I2C1_SDA, SPI2_NSS/I2S2_WS, I2C2_SDA, SDIO_D5, EVENTOUT | -
- | - | - | 97 | C3 | PE0 | I/O | FT | - | TIM4_ETR, EVENTOUT | -
- | - | - | 98 | A2 | PE1 | I/O | FT | - | EVENTOUT | -
47 | 63 | A6 | 99 | - | VSS | S | - | - | - | -
- | - | B6 | - | H3 | PDR_ON | I | FT | - | - | -
48 | 64 | A7 | 100 | - | VDD | S | - | - | - | -
1. Function availability depends on the chosen device.
2. PC13, PC14 and PC15 are supplied through the power switch. Since the switch only sinks a limited amount of current (3 mA), the use of GPIOs PC13 to PC15 in output mode is limited:
- The speed should not exceed 2 MHz with a maximum load of 30 pF.
- These I/Os must not be used as a current source (e.g. to drive an LED).
3. Main function after the first backup domain power-up. Later on, it depends on the contents of the RTC registers even after reset (because these registers are not reset by the main reset). For details on how to manage these I/Os, refer to the RTC register description sections in the STM32F411xx reference manual.
4. FT = 5 V tolerant except when in analog mode or oscillator mode (for PC14, PC15, PH0 and PH1).
5. If the device is delivered in an UFBGA100 and the BYPASS_REG pin is set to VDD (Regulator off/internal reset ON mode), then PA0 is used as an internal Reset (active low)

## altfun
|  | AF00 | AF01 | AF02 | AF03 | AF04 | AF05 | AF06 | AF07 | AF08 | AF09 | AF10 | AF11 | AF12 | AF13 | AF14 | AF15
Port |  | AF06: SPI2/I2S2/ SPI3/ I2S3/SPI4/ I2S4/SPI5/ I2S5
|  |  |  | TIM3/ TIM4/ TIM5 | TIM9/ TIM10/ TIM11 | I2C1/I2C2/ I2C3 | SPI1/I2S1S PI2/ I2S2/SPI3/ I2S3 |  | SPI3/I2S3/ USART1/ USART2 |  | I2C2/ I2C3
|  | SYS_AF | TIM1/TIM2 | [6 empty] | USART6 |  | OTG1_FS |  | SDIO
Port A | PA0 | - | TIM2_CH1,TIM2_ETR | TIM5_CH1 | - | - | - | - | USART2_CTS | - | - | - | - | - | - | - | EVENT_OUT
| PA1 | - | TIM2_CH2 | TIM5_CH2 | - | - | SPI4_MOSI,I2S4_SD | - | USART2_RTS | - | - | - | - | - | - | - | EVENT_OUT
| PA2 | - | TIM2_CH3 | TIM5_CH3 | TIM9_CH1 | - | I2S2_CKIN | - | USART2_TX | - | - | - | - | - | - | - | EVENT_OUT
| PA3 | - | TIM2_CH4 | TIM5_CH4 | TIM9_CH2 | - | I2S2_MCK | - | USART2_RX | - | - | - | - | - | - | - | EVENT_OUT
| PA4 | - | - | - | - | - | SPI1_NSS,I2S1_WS | SPI3_NSS,I2S3_WS | USART2_CK | - | - | - | - | - | - | - | EVENT_OUT
| PA5 | - | TIM2_CH1,TIM2_ETR | - | - | - | SPI1_SCK,I2S1_CK | - | - | - | - | - | - | - | - | - | EVENT_OUT
| PA6 | - | TIM1_BKIN | TIM3_CH1 | - | - | SPI1_MISO | I2S2_MCK | - | - | - | - | - | SDIO_CMD | - | - | EVENT_OUT
| PA7 | - | TIM1_CH1N | TIM3_CH2 | - | - | SPI1_MOSI,I2S1_SD | - | - | - | - | - | - | - | - | - | EVENT_OUT
| PA8 | MCO_1 | TIM1_CH1 | - | - | I2C3_SCL | - | - | USART1_CK | - | - | USB_FS_SOF | - | SDIO_D1 | - | - | EVENT_OUT
| PA9 | - | TIM1_CH2 | - | - | I2C3_SMBA | - | - | USART1_TX | - | - | USB_FS_VBUS | - | SDIO_D2 | - | - | EVENT_OUT
| PA10 | - | TIM1_CH3 | - | - | - | - | SPI5_MOSI,I2S5_SD | USART1_RX | - | - | USB_FS_ID | - | - | - | - | EVENT_OUT
| PA11 | - | TIM1_CH4 | - | - | - | - | SPI4_MISO | USART1_CTS | USART6_TX | - | USB_FS_DM | - | - | - | - | EVENT_OUT
| PA12 | - | TIM1_ETR | - | - | - | - | SPI5_MISO | USART1_RTS | USART6_RX | - | USB_FS_DP | - | - | - | - | EVENT_OUT
| PA13 | JTMS-SWDIO | - | - | - | - | - | - | - | - | - | - | - | - | - | - | EVENT_OUT
| PA14 | JTCK-SWCLK | - | - | - | - | - | - | - | - | - | - | - | - | - | - | EVENT_OUT
| PA15 | JTDI | TIM2_CH1,TIM2_ETR | - | - | - | SPI1_NSS,I2S1_WS | SPI3_NSS,I2S3_WS | USART1_TX | - | - | - | - | - | - | - | EVENT_OUT
Port B | PB0 | - | TIM1_CH2N | TIM3_CH3 | - | - | - | SPI5_SCK,I2S5_CK |  | - | - | - | - | - | - | - | EVENT_OUT
| PB1 | - | TIM1_CH3N | TIM3_CH4 | - | - | - | SPI5_NSS,I2S5_WS |  | - | - | - | - | - | - | - | EVENT_OUT
| PB2 | - | - | - | - | - | - | - | - | - | - | - | - | - | - | - | EVENT_OUT
| PB3 | JTDO-SWO | TIM2_CH2 | - | - | - | SPI1_SCK,I2S1_CK | SPI3_SCK,I2S3_CK | USART1_RX | - | I2C2_SDA | - | - | - | - | - | EVENT_OUT
| PB4 | JTRST |  | TIM3_CH1 | - | - | SPI1_MISO | SPI3_MISO | I2S3ext_SD | - | I2C3_SDA |  |  | SDIO_D0 | - | - | EVENT_OUT
| PB5 | - | - | TIM3_CH2 | - | I2C1_SMBA | SPI1_MOSI,I2S1_SD | SPI3_MOSI,I2S3_SD |  | - | - | - | - | SDIO_D3 | - | - | EVENT_OUT
| PB6 | - | - | TIM4_CH1 | - | I2C1_SCL | - | - | USART1_TX | - | - | - | - |  | - | - | EVENT_OUT
| PB7 | - | - | TIM4_CH2 | - | I2C1_SDA | - | - | USART1_RX | - | - | - | - | SDIO_D0 | - | - | EVENT_OUT
| PB8 | - | - | TIM4_CH3 | TIM10_CH1 | I2C1_SCL | - | SPI5_MOSI,I2S5_SD | - | - | I2C3_SDA | - | - | SDIO_D4 | - | - | EVENT_OUT
| PB9 | - | - | TIM4_CH4 | TIM11_CH1 | I2C1_SDA | SPI2_NSS,I2S2_WS | - | - | - | I2C2_SDA | - | - | SDIO_D5 | - | - | EVENT_OUT
| PB10 | - | TIM2_CH3 | - | - | I2C2_SCL | SPI2_SCK,I2S2_CK | I2S3_MCK | - | - | - | - | - | SDIO_D7 | - | - | EVENT_OUT
| PB11 | - | TIM2_CH4 | - | - | I2C2_SDA | I2S2_CKIN | - | - | - | - | - | - | - | - | - | EVENT_OUT
| PB12 | - | TIM1_BKIN | - | - | I2C2_SMBA | SPI2_NSS,I2S2_WS | SPI4_NSS,I2S4_WS | SPI3_SCK,I2S3_CK | - | - | - | - | - | - | - | EVENT_OUT
| PB13 | - | TIM1_CH1N | - | - | - | SPI2_SCK,I2S2_CK | SPI4_SCK,I2S4_CK | - | - | - | - | - | - | - | - | EVENT_OUT
| PB14 | - | TIM1_CH2N | - | - | - | SPI2_MISO | I2S2ext_SD | - | - | - | - | - | SDIO_D6 | - | - | EVENT_OUT
| PB15 | RTC_50H | TIM1_CH3N | - | - | - | SPI2_MOSI,I2S2_SD | - | - | - | - | - | - | SDIO_CK | - | - | EVENT_OUT
Port C | PC0 | - | - | - | - | - | - | - | - | - | - | - | - | - | - | - | EVENT_OUT
| PC1 | - | - | - | - | - | - | - | - | - | - | - | - | - | - | - | EVENT_OUT
| PC2 | - | - | - | - | - | SPI2_MISO | I2S2ext_SD | - | - | - | - | - | - | - | - | EVENT_OUT
| PC3 | - | - | - | - | - | SPI2_MOSI,I2S2_SD | - | - | - | - | - | - | - | - | - | EVENT_OUT
| PC4 | - | - | - | - | - |  | - | - | - | - | - | - | - | - | - | EVENT_OUT
| PC5 | - | - | - | - | - |  | - | - | - | - | - | - | - | - | - | EVENT_OUT
| PC6 | - | - | TIM3_CH1 | - | - | I2S2_MCK | - | - | USART6_TX | - | - | - | SDIO_D6 | - | - | EVENT_OUT
| PC7 | - | - | TIM3_CH2 | - | - | SPI2_SCK,I2S2_CK | I2S3_MCK | - | USART6_RX | - | - | - | SDIO_D7 | - | - | EVENT_OUT
| PC8 | - | - | TIM3_CH3 | - | - | - | - | - | USART6_CK | - | - | - | SDIO_D0 | - | - | EVENT_OUT
| PC9 | MCO_2 | - | TIM3_CH4 | - | I2C3_SDA | I2S2_CKIN | - | - |  | - | - | - | SDIO_D1 | - | - | EVENT_OUT
| PC10 | - | - | - | - | - | - | SPI3_SCK,I2S3_CK | - | - | - | - | - | SDIO_D2 | - | - | EVENT_OUT
| PC11 | - | - | - | - | - | I2S3ext_SD | SPI3_MISO | - | - | - | - | - | SDIO_D3 | - | - | EVENT_OUT
| PC12 | - | - | - | - | - | - | SPI3_MOSI,I2S3_SD | - | - | - | - | - | SDIO_CK | - | - | EVENT_OUT
PC13 | bar: AF00 to AF15
PC14 | bar: AF00 to AF15
PC15 | bar: AF00 to AF15
Port D | PD0 | - | - | - | - | - | - | - | - | - | - | - | - | - | - | - | EVENT_OUT
| PD1 | - | - | - | - | - | - | - | - | - | - | - | - | - | - | - | EVENT_OUT
| PD2 | - | - | TIM3_ETR | - | - | - | - | - | - | - | - | - | SDIO_CMD |  |  | EVENT_OUT
| PD3 | - | - | - | - | - | SPI2_SCK,I2S2_CK |  | USART2_CTS | - | - | - | - | - | - | - | EVENT_OUT
| PD4 | - | - | - | - | - | - | - | USART2_RTS | - | - | - | - | - | - | - | EVENT_OUT
| PD5 | - | - | - | - | - | - | - | USART2_TX | - | - | - | - | - | - | - | EVENT_OUT
| PD6 | - | - | - | - | - | SPI3_MOSI,I2S3_SD | - | USART2_RX | - | - | - | - | - | - | - | EVENT_OUT
| PD7 | - | - | - | - | - | - | - | USART2_CK | - | - | - | - | - | - | - | EVENT_OUT
| PD8 | - | - | - | - | - | - | - | - | - | - | - | - | - | - | - | EVENT_OUT
| PD9 | - | - | - | - | - | - | - | - | - | - | - | - | - | - | - | EVENT_OUT
| PD10 | - | - | - | - | - | - | - | - | - | - | - | - | - | - | - | EVENT_OUT
| PD11 | - | - | - | - | - | - | - | - | - | - | - | - | - | - | - | EVENT_OUT
| PD12 | - | - | TIM4_CH1 | - | - | - | - | - | - | - | - | - | - | - | - | EVENT_OUT
| PD13 | - | - | TIM4_CH2 | - | - | - | - | - | - | - | - | - | - | - | - | EVENT_OUT
| PD14 | - | - | TIM4_CH3 | - | - | - | - | - | - | - | - | - | - | - | - | EVENT_OUT
| PD15 | - | - | TIM4_CH4 | - | - | - | - | - | - | - | - | - | - | - | - | EVENT_OUT
Port E | PE0 | - | - | TIM4_ETR | - | - | - | - | - | - | - | - | - | - | - | - | EVENT_OUT
| PE1 | - | - |  | - | - | - | - | - | - | - | - | - | - | - | - | EVENT_OUT
| PE2 | TRACECLK | - | - | - | - | SPI4_SCK,I2S4_CK | SPI5_SCK,I2S5_CK | - | - | - | - | - | - | - | - | EVENT_OUT
| PE3 | TRACED0 | - | - | - | - | - | - | - | - | - | - | - | - | - | - | EVENT_OUT
| PE4 | TRACED1 | - | - | - | - | SPI4_NSS,I2S4_WS | SPI5_NSS,I2S5_WS | - | - | - | - | - | - | - | - | EVENT_OUT
| PE5 | TRACED2 | - | - | TIM9_CH1 | - | SPI4_MISO | SPI5_MISO | - | - | - | - | - | - | - | - | EVENT_OUT
| PE6 | TRACED3 | - | - | TIM9_CH2 | - | SPI4_MOSI,I2S4_SD | SPI5_MOSI,I2S5_SD | - | - | - | - | - | - | - | - | EVENT_OUT
| PE7 | - | TIM1_ETR | - | - | - | - | - | - | - | - | - | - | - | - | - | EVENT_OUT
| PE8 | - | TIM1_CH1N | - | - | - | - | - | - | - | - | - | - | - | - | - | EVENT_OUT
| PE9 | - | TIM1_CH1 | - | - | - | - | - | - | - | - | - | - | - | - | - | EVENT_OUT
| PE10 | - | TIM1_CH2N | - | - | - | - | - | - | - | - | - | - | - | - | - | EVENT_OUT
| PE11 | - | TIM1_CH2 | - | - | - | SPI4_NSS,I2S4_WS | SPI5_NSS,I2S5_WS | - | - | - | - | - | - | - | - | EVENT_OUT
| PE12 | - | TIM1_CH3N | - | - | - | SPI4_SCK,I2S4_CK | SPI5_SCK,I2S5_CK | - | - | - | - | - | - | - | - | EVENT_OUT
| PE13 | - | TIM1_CH3 | - | - | - | SPI4_MISO | SPI5_MISO | - | - | - | - | - | - | - | - | EVENT_OUT
| PE14 | - | TIM1_CH4 | - | - | - | SPI4_MOSI,I2S4_SD | SPI5_MOSI,I2S5_SD | - | - | - | - | - | - | - | - | EVENT_OUT
| PE15 | - | TIM1_BKIN | - | - | - | - | - | - | - | - | - | - | - | - | - | EVENT_OUT
Port H | PH0 | bar: AF00 to AF15
PH1 | bar: AF00 to AF15