## pinput
LFBGA100 | UFBG100 | LQFP48/UFQFPN48 | TFBGA64 | LQFP64 | LQFP100 | VFQFPN36 | Pin name | Type(1) | I / O Level(2) | Main function(3) (after reset) | Alternate functions(4) | Remap
A3 | B2 | - | - | - | 1 | - | PE2 | I, O | FT | PE2 | TRACECK | -
B3 | A1 | - | - | - | 2 | - | PE3 | I, O | FT | PE3 | TRACED0 | -
C3 | B1 | - | - | - | 3 | - | PE4 | I, O | FT | PE4 | TRACED1 | -
D3 | C2 | - | - | - | 4 | - | PE5 | I, O | FT | PE5 | TRACED2 | -
E3 | D2 | - | - | - | 5 | - | PE6 | I, O | FT | PE6 | TRACED3 | -
B2 | E2 | 1 | B2 | 1 | 6 | - | VBAT | S | - | VBAT | - | -
A2 | C1 | 2 | A2 | 2 | 7 | - | PC13-TAMPER- RTC(5) | I, O | - | PC13(6) | TAMPER-RTC | -
A1 | D1 | 3 | A1 | 3 | 8 | - | PC14-OSC32_IN(5) | I, O | - | PC14(6) | OSC32_IN | -
B1 | E1 | 4 | B1 | 4 | 9 | - | PC15- OSC32_OUT(5) | I, O | - | PC15(6) | OSC32_OUT | -
C2 | F2 | - | - | - | 10 | - | VSS_5 | S | - | VSS_5 | - | -
D2 | G2 | - | - | - | 11 | - | VDD_5 | S | - | VDD_5 | -
C1 | F1 | 5 | C1 | 5 | 12 | 2 | OSC_IN | I | - | OSC_IN | - | PD0(7)
D1 | G1 | 6 | D1 | 6 | 13 | 3 | OSC_OUT | O | - | OSC_OUT |  | PD1(7)
E1 | H2 | 7 | E1 | 7 | 14 | 4 | NRST | I, O | - | NRST | - | -
F1 | H1 | - | E3 | 8 | 15 | - | PC0 | I, O | - | PC0 | ADC12_IN10 | -
F2 | J2 | - | E2 | 9 | 16 | - | PC1 | I, O | - | PC1 | ADC12_IN11 | -
E2 | J3 | - | F2 | 10 | 17 | - | PC2 | I, O | - | PC2 | ADC12_IN12 | -
F3 | K2 | - | -8 | 11 | 18 | - | PC3 | I, O | - | PC3 | ADC12_IN13 | -
G1 | J1 | 8 | F1 | 12 | 19 | 5 | VSSA | S | - | VSSA | - | -
H1 | K1 | - | - | - | 20 | - | VREF- | S | - | VREF- | - | -
J1 | L1 | - | G1(8) | - | 21 | - | VREF+ | S | - | VREF+ | - | -
K1 | M1 | 9 | H1 | 13 | 22 | 6 | VDDA | S | - | VDDA | - | -
G2 | L2 | 10 | G2 | 14 | 23 | 7 | PA0-WKUP | I, O | - | PA0 | WKUP, USART2_CTS(9), ADC12_IN0, TIM2_CH1_ ETR(9) | -
H2 | M2 | 11 | H2 | 15 | 24 | 8 | PA1 | I, O | - | PA1 | USART2_RTS(9), ADC12_IN1, TIM2_CH2(9) | -
J2 | K3 | 12 | F3 | 16 | 25 | 9 | PA2 | I, O | - | PA2 | USART2_TX(9), ADC12_IN2, TIM2_CH3(9) | -
K2 | L3 | 13 | G3 | 17 | 26 | 10 | PA3 | I, O | - | PA3 | USART2_RX(9), ADC12_IN3, TIM2_CH4(9) | -
E4 | E3 | - | C2 | 18 | 27 | - | VSS_4 | S | - | VSS_4 | - | -
F4 | H3 | - | D2 | 19 | 28 | - | VDD_4 | S | - | VDD_4 | - | -
G3 | M3 | 14 | H3 | 20 | 29 | 11 | PA4 | I, O | - | PA4 | SPI1_NSS(9), USART2_CK(9), ADC12_IN4 | -
H3 | K4 | 15 | F4 | 21 | 30 | 12 | PA5 | I, O | - | PA5 | SPI1_SCK(9), ADC12_IN5 | -
J3 | L4 | 16 | G4 | 22 | 31 | 13 | PA6 | I, O | - | PA6 | SPI1_MISO(9), ADC12_IN6, TIM3_CH1(9) | TIM1_BKIN
K3 | M4 | 17 | H4 | 23 | 32 | 14 | PA7 | I, O | - | PA7 | SPI1_MOSI(9), ADC12_IN7, TIM3_CH2(9) | TIM1_CH1N
G4 | K5 | - | H5 | 24 | 33 |  | PC4 | I, O | - | PC4 | ADC12_IN14 | -
H4 | L5 | - | H6 | 25 | 34 |  | PC5 | I, O | - | PC5 | ADC12_IN15 | -
J4 | M5 | 18 | F5 | 26 | 35 | 15 | PB0 | I, O | - | PB0 | ADC12_IN8, TIM3_CH3(9) | TIM1_CH2N
K4 | M6 | 19 | G5 | 27 | 36 | 16 | PB1 | I, O | - | PB1 | ADC12_IN9, TIM3_CH4(9) | TIM1_CH3N
G5 | L6 | 20 | G6 | 28 | 37 | 17 | PB2 | I, O | FT | PB2, BOOT1 | - | -
H5 | M7 | - | - | - | 38 | - | PE7 | I, O | FT | PE7 | - | TIM1_ETR
J5 | L7 | - | - | - | 39 | - | PE8 | I, O | FT | PE8 | - | TIM1_CH1N
K5 | M8 | - | - | - | 40 | - | PE9 | I, O | FT | PE9 | - | TIM1_CH1
G6 | L8 | - | - | - | 41 | - | PE10 | I, O | FT | PE10 | - | TIM1_CH2N
H6 | M9 | - | - | - | 42 | - | PE11 | I, O | FT | PE11 | - | TIM1_CH2
J6 | L9 | - | - | - | 43 | - | PE12 | I, O | FT | PE12 | - | TIM1_CH3N
K6 | M10 | - | - | - | 44 | - | PE13 | I, O | FT | PE13 | - | TIM1_CH3
G7 | M11 | - | - | - | 45 | - | PE14 | I, O | FT | PE14 | - | TIM1_CH4
H7 | M12 | - | - | - | 46 | - | PE15 | I, O | FT | PE15 | - | TIM1_BKIN
J7 | L10 | 21 | G7 | 29 | 47 | - | PB10 | I, O | FT | PB10 | I2C2_SCL, USART3_TX(9) | TIM2_CH3
K7 | L11 | 22 | H7 | 30 | 48 | - | PB11 | I, O | FT | PB11 | I2C2_SDA, USART3_RX(9) | TIM2_CH4
E7 | F12 | 23 | D6 | 31 | 49 | 18 | VSS_1 | S | - | VSS_1 | - | -
F7 | G12 | 24 | E6 | 32 | 50 | 19 | VDD_1 | S | - | VDD_1 | - | -
K8 | L12 | 25 | H8 | 33 | 51 | - | PB12 | I, O | FT | PB12 | SPI2_NSS, I2C2_SMBAl, USART3_CK(9), TIM1_BKIN(9) | -
J8 | K12 | 26 | G8 | 34 | 52 | - | PB13 | I, O | FT | PB13 | SPI2_SCK, USART3_CTS(9), TIM1_CH1N (9) | -
H8 | K11 | 27 | F8 | 35 | 53 | - | PB14 | I, O | FT | PB14 | SPI2_MISO, USART3_RTS(9) TIM1_CH2N (9) | -
G8 | K10 | 28 | F7 | 36 | 54 | - | PB15 | I, O | FT | PB15 | SPI2_MOSI, TIM1_CH3N(9) | -
K9 | K9 | - | - | - | 55 | - | PD8 | I, O | FT | PD8 | - | USART3_TX
J9 | K8 | - | - | - | 56 | - | PD9 | I, O | FT | PD9 | - | USART3_RX
H9 | J12 | - | - | - | 57 | - | PD10 | I, O | FT | PD10 | - | USART3_CK
G9 | J11 | - | - | - | 58 | - | PD11 | I, O | FT | PD11 | - | USART3_CTS
K10 | J10 | - | - | - | 59 | - | PD12 | I, O | FT | PD12 | - | TIM4_CH1 , USART3_RTS
J10 | H12 | - | - | - | 60 | - | PD13 | I, O | FT | PD13 | - | TIM4_CH2
H10 | H11 | - | - | - | 61 | - | PD14 | I, O | FT | PD14 | - | TIM4_CH3
G10 | H10 | - | - | - | 62 | - | PD15 | I, O | FT | PD15 | - | TIM4_CH4
F10 | E12 | - | F6 | 37 | 63 | - | PC6 | I, O | FT | PC6 | - | TIM3_CH1
E10 | E11 |  | E7 | 38 | 64 | - | PC7 | I, O | FT | PC7 | - | TIM3_CH2
F9 | E10 |  | E8 | 39 | 65 | - | PC8 | I, O | FT | PC8 | - | TIM3_CH3
E9 | D12 | - | D8 | 40 | 66 | - | PC9 | I, O | FT | PC9 | - | TIM3_CH4
D9 | D11 | 29 | D7 | 41 | 67 | 20 | PA8 | I, O | FT | PA8 | USART1_CK, TIM1_CH1(9), MCO | -
C9 | D10 | 30 | C7 | 42 | 68 | 21 | PA9 | I, O | FT | PA9 | USART1_TX(9), TIM1_CH2(9) | -
D10 | C12 | 31 | C6 | 43 | 69 | 22 | PA10 | I, O | FT | PA10 | USART1_RX(9), TIM1_CH3(9) | -
C10 | B12 | 32 | C8 | 44 | 70 | 23 | PA11 | I, O | FT | PA11 | USART1_CTS, CANRX(9), USBDM, TIM1_CH4(9) | -
B10 | A12 | 33 | B8 | 45 | 71 | 24 | PA12 | I, O | FT | PA12 | USART1_RTS, CANTX(9), USBDP TIM1_ETR(9) | -
A10 | A11 | 34 | A8 | 46 | 72 | 25 | PA13 | I, O | FT | JTMS, SWDIO | - | PA13
F8 | C11 | - | - | - | 73 | - | Not connected |  |  |  |  | -
E6 | F11 | 35 | D5 | 47 | 74 | 26 | VSS_2 | S | - | VSS_2 | - | -
F6 | G11 | 36 | E5 | 48 | 75 | 27 | VDD_2 | S | - | VDD_2 | - | -
A9 | A10 | 37 | A7 | 49 | 76 | 28 | PA14 | I, O | FT | JTCK, SWCLK | - | PA14
A8 | A9 | 38 | A6 | 50 | 77 | 29 | PA15 | I, O | FT | JTDI | - | TIM2_CH1_ ETR, PA15, SPI1_NSS
B9 | B11 | - | B7 | 51 | 78 |  | PC10 | I, O | FT | PC10 | - | USART3_TX
B8 | C10 | - | B6 | 52 | 79 |  | PC11 | I, O | FT | PC11 | - | USART3_RX
C8 | B10 | - | C5 | 53 | 80 |  | PC12 | I, O | FT | PC12 | - | USART3_CK
- | C9 | - | C1 | - | 81 | 2 | PD0 | I, O | FT | PD0 | - | CANRX
- | B9 | - | D1 | - | 82 | 3 | PD1 | I, O | FT | PD1 | - | CANTX
B7 | C8 |  | B5 | 54 | 83 | - | PD2 | I, O | FT | PD2 | TIM3_ETR | -
C7 | B8 | - | - | - | 84 | - | PD3 | I, O | FT | PD3 | - | USART2_CTS
D7 | B7 | - | - | - | 85 | - | PD4 | I, O | FT | PD4 | - | USART2_RTS
B6 | A6 | - | - | - | 86 | - | PD5 | I, O | FT | PD5 | - | USART2_TX
C6 | B6 | - | - | - | 87 | - | PD6 | I, O | FT | PD6 | - | USART2_RX
D6 | A5 | - | - | - | 88 | - | PD7 | I, O | FT | PD7 | - | USART2_CK
A7 | A8 | 39 | A5 | 55 | 89 | 30 | PB3 | I, O | FT | JTDO | - | TIM2_CH2 , PB3 TRACESWO SPI1_SCK
A6 | A7 | 40 | A4 | 56 | 90 | 31 | PB4 | I, O | FT | JNTRST | - | TIM3_CH1, PB4, SPI1_MISO
C5 | C5 | 41 | C4 | 57 | 91 | 32 | PB5 | I, O |  | PB5 | I2C1_SMBAl | TIM3_CH2 , SPI1_MOSI
B5 | B5 | 42 | D3 | 58 | 92 | 33 | PB6 | I, O | FT | PB6 | I2C1_SCL(9), TIM4_CH1(9) | USART1_TX
A5 | B4 | 43 | C3 | 59 | 93 | 34 | PB7 | I, O | FT | PB7 | I2C1_SDA(9), TIM4_CH2(9) | USART1_RX
D5 | A4 | 44 | B4 | 60 | 94 | 35 | BOOT0 | I |  | BOOT0 | - | -
B4 | A3 | 45 | B3 | 61 | 95 | - | PB8 | I, O | FT | PB8 | TIM4_CH3(9) | I2C1_SCL , CANRX
A4 | B3 | 46 | A3 | 62 | 96 | - | PB9 | I, O | FT | PB9 | TIM4_CH4(9) | I2C1_SDA, CANTX
D4 | C3 | - | - | - | 97 | - | PE0 | I, O | FT | PE0 | TIM4_ETR | -
C4 | A2 | - | - | - | 98 | - | PE1 | I, O | FT | PE1 | - | -
E5 | D3 | 47 | D4 | 63 | 99 | 36 | VSS_3 | S | - | VSS_3 | - | -
F5 | C4 | 48 | E4 | 64 | 100 | 1 | VDD_3 | S | - | VDD_3 | - | -
1. I = input, O = output, S = supply.
2. FT = 5 V tolerant.
3. Function availability depends on the chosen device. For devices having reduced peripheral counts, it is always the lower number of peripheral that is included. For example, if a device has only one SPI and two USARTs, they will be called SPI1 and USART1 & USART2, respectively. Refer to Table 2 on page 10.
4. If several peripherals share the same I/O pin, to avoid conflict between these alternate functions only one peripheral should be enabled at a time through the peripheral clock enable bit (in the corresponding RCC peripheral clock enable register).
5. PC13, PC14 and PC15 are supplied through the power switch. Since the switch only sinks a limited amount of current (3 mA), the use of GPIOs PC13 to PC15 in output mode is limited: the speed should not exceed 2 MHz with a maximum load of 30 pF and these IOs must not be used as a current source (e.g. to drive an LED).
6. Main function after the first backup domain power-up. Later on, it depends on the contents of the Backup registers even after reset (because these registers are not reset by the main reset). For details on how to manage these IOs, refer to the Battery backup domain and BKP register description sections in the STM32F10xxx reference manual, available from the STMicroelectronics website: www.st.com.
7. The pins number 2 and 3 in the VFQFPN36 package, 5 and 6 in the LQFP48, UFQFP48 and LQFP64 packages, and C1 and C2 in the TFBGA64 package are configured as OSC_IN/OSC_OUT after reset, however the functionality of PD0 and PD1 can be remapped by software on these pins. For the LQFP100 package, PD0 and PD1 are available by default, so there is no need for remapping. For more details, refer to the Alternate function I/O and debug configuration section in the STM32F10xxx reference manual.
The use of PD0 and PD1 in output mode is limited as they can only be used at 50 MHz in output mode.
8. Unlike in the LQFP64 package, there is no PC3 in the TFBGA64 package. The VREF+ functionality is provided instead.
9. This alternate function can be remapped by software to some other port pins (if available on the used package). For more details, refer to the Alternate function I/O and debug configuration section in the STM32F10xxx reference manual, available from the STMicroelectronics website: www.st.com.

## Sheet2
Pinname | Alternatefunctions(4) | Remap
PE2 | TRACECK | -
PE3 | TRACED0 | -
PE4 | TRACED1 | -
PE5 | TRACED2 | -
PE6 | TRACED3 | -
PC13 | TAMPER-RTC | -
PC14 | OSC32_IN | -
PC15 | OSC32_OUT | -
PC0 | ADC12_IN10 | -
PC1 | ADC12_IN11 | -
PC2 | ADC12_IN12 | -
PC3 | ADC12_IN13 | -
PA0 | WKUP,USART2_CTS,ADC12_IN0,TIM2_CH1_ETR | -
PA1 | USART2_RTS,ADC12_IN1,TIM2_CH2 | -
PA2 | USART2_TX,ADC12_IN2,TIM2_CH3 | -
PA3 | USART2_RX,ADC12_IN3,TIM2_CH4 | -
PA4 | SPI1_NSS,USART2_CK,ADC12_IN4 | -
PA5 | SPI1_SCK,ADC12_IN5 | -
PA6 | SPI1_MISO,ADC12_IN6,TIM3_CH1 | TIM1_BKIN
PA7 | SPI1_MOSI,ADC12_IN7,TIM3_CH2 | TIM1_CH1N
PC4 | ADC12_IN14 | -
PC5 | ADC12_IN15 | -
PB0 | ADC12_IN8,TIM3_CH3 | TIM1_CH2N
PB1 | ADC12_IN9,TIM3_CH4 | TIM1_CH3N
PE7 | - | TIM1_ETR
PE8 | - | TIM1_CH1N
PE9 | - | TIM1_CH1
PE10 | - | TIM1_CH2N
PE11 | - | TIM1_CH2
PE12 | - | TIM1_CH3N
PE13 | - | TIM1_CH3
PE14 | - | TIM1_CH4
PE15 | - | TIM1_BKIN
PB10 | I2C2_SCL,USART3_TX | TIM2_CH3
PB11 | I2C2_SDA,USART3_RX | TIM2_CH4
PB12 | SPI2_NSS,I2C2_SMBAl,USART3_CK,TIM1_BKIN | -
PB13 | SPI2_SCK,USART3_CTS,TIM1_CH1N | -
PB14 | SPI2_MISO,USART3_RTSTIM1_CH2N | -
PB15 | SPI2_MOSI,TIM1_CH3N | -
PD8 | - | USART3_TX
PD9 | - | USART3_RX
PD10 | - | USART3_CK
PD11 | - | USART3_CTS
PD12 | - | TIM4_CH1,USART3_RTS
PD13 | - | TIM4_CH2
PD14 | - | TIM4_CH3
PD15 | - | TIM4_CH4
PC6 | - | TIM3_CH1
PC7 | - | TIM3_CH2
PC8 | - | TIM3_CH3
PC9 | - | TIM3_CH4
PA8 | USART1_CK,TIM1_CH1,MCO | -
PA9 | USART1_TX,TIM1_CH2 | -
PA10 | USART1_RX,TIM1_CH3 | -
PA11 | USART1_CTS,CANRX,USBDM,TIM1_CH4 | -
PA12 | USART1_RTS,CANTX,USBDPTIM1_ETR | -
PA13 | - | PA13
PA14 | - | PA14
PA15 | - | TIM2_CH1_ETR,PA15,SPI1_NSS
PC10 | - | USART3_TX
PC11 | - | USART3_RX
PC12 | - | USART3_CK
PD0 | - | CANRX
PD1 | - | CANTX
PD2 | TIM3_ETR | -
PD3 | - | USART2_CTS
PD4 | - | USART2_RTS
PD5 | - | USART2_TX
PD6 | - | USART2_RX
PD7 | - | USART2_CK
PB3 | - | TIM2_CH2,PB3TRACESWOSPI1_SCK
PB4 | - | TIM3_CH1,PB4,SPI1_MISO
PB5 | I2C1_SMBAl | TIM3_CH2,SPI1_MOSI
PB6 | I2C1_SCL,TIM4_CH1 | USART1_TX
PB7 | I2C1_SDA,TIM4_CH2 | USART1_RX
PB8 | TIM4_CH3 | I2C1_SCL,CANRX
PB9 | TIM4_CH4 | I2C1_SDA,CANTX
PE0 | TIM4_ETR | -